## data
No. | Source | Site | Point | Ground elevation (m) | Sampler | Tube_no | Depth, upper (m) | Depth, average (m) | Depth, lower (m) | Sample descriptiona | ignition_loss | organic content | clay fraction | Soil typea | Testb | Test no. | e0 | wn | Fineness_number | wL | wP | unit_weight | specific_gravity | Undrained shear stregth (fall cone) (kPa) | Sensitivity (fall cone) | k1 | k1_direct | beta_k | cv_min_CRS | max_creep | Cc | Cs | In-situ_stress | Preconsolidation_stress | OCR | CRS strain rate (% per hour) | Sr | h (cm) | d (cm) | A (cm2) | Modulus number m1 (Ohde-Janbu) | Exponent β1 (Ohde-Janbu) | Modulus number m2 (Ohde-Janbu) | Exponent β2 (Ohde-Janbu)
1 | Mataić (2016) | Perniö | 44 | 7.56 | NGI_54_mm | 9 | 2.39 | 2.405 | 2.42 | Soft clay (Sa), grey |  |  |  | Sa | ILOT_K | 5672k | 2.56 | 94.4 |  |  |  | 14.46 |  |  |  | 1.1695 | 0.66959 |  |  |  | 1.0465 | 0.15704 | 24.9005 | 37 | 1.4859 |  |  | 2 | 5.0463 | 20
2 | Mataić (2016) | Perniö | 44 | 7.56 | NGI_54_mm | 9 | 2.45 | 2.465 | 2.48 | Soft clay (Sa), grey |  |  |  | Sa | ILOT | 5641 | 2.499 | 94.8 |  |  |  | 14.74 |  |  |  | 0.46493 |  |  |  |  | 1.1743 | 0.12964 | 25.1855 | 25 | 0.99263 |  |  | 2 | 5.0463 | 20
3 | Mataić (2016) | Perniö | 44 | 7.56 | NGI_54_mm | 56 | 3.57 | 3.58 | 3.59 | Soft clay (Sa), grey |  |  |  | Sa | ILOT | 5647 | 2.244 | 85.4 |  |  |  | 15.13 |  |  |  | 0.45547 |  |  |  |  | 1.1142 | 0.11605 | 30.5055 | 22 | 0.72118 |  |  | 2 | 4.8006 | 18.1
4 | Mataić (2016) | Perniö | 44 | 7.56 | NGI_54_mm | 53 | 4.43 | 4.445 | 4.46 | Soft clay (Sa), grey |  |  |  | Sa | ILOT | 5668 | 2.546 | 98 |  |  |  | 14.78 |  |  |  | 0.33269 |  |  |  |  | 1.3316 | 0.15957 | 34.5905 | 39 | 1.1275 |  |  | 2 | 5.0463 | 20
5 | Mataić (2016) | Perniö | 44 | 7.56 | NGI_54_mm | 53 | 4.46 | 4.475 | 4.49 | Soft clay (Sa), grey |  |  |  | Sa | ILOT | 5642 | 2.305 | 85.2 |  |  |  | 14.85 |  |  |  | 0.46565 |  |  |  |  | 1.1483 | 0.11628 | 34.733 | 35 | 1.0077 |  |  | 2 | 5.0463 | 20
6 | Mataić (2016) | Perniö | 44 | 7.56 | NGI_54_mm | 51 | 5.31 | 5.325 | 5.34 | Soft clay (Sa), grey |  |  |  | Sa | ILOT | 5643 | 2.228 | 84.9 |  |  |  | 15.17 |  |  |  | 0.49244 |  |  |  |  | 1.1914 | 0.12825 | 38.7705 | 32 | 0.82537 |  |  | 2 | 5.0463 | 20
7 | Mataić (2016) | Perniö | 44 | 7.56 | NGI_54_mm | 68 | 1.49 | 1.505 | 1.52 | Dry crust clay (KuSa), gray |  |  |  | kuSa | ILOT_CREEP | 5671 | 1.225 | 46.4 |  |  |  | 17.42 |  |  |  | 0.070111 | [6 empty] | 19.5515 |  |  |  |  | 2 | 5.0463 | 20
8 | Mataić (2016) | Perniö | 44 | 7.56 | NGI_54_mm | 53 | 4.46 | 4.475 | 4.49 | Soft clay (Sa) |  |  |  | Sa | ILOT_CREEP | 5670 | 2.468 | 94.3 |  |  |  | 14.83 |  |  |  | 0.15148 |  |  |  |  | 1.2747 | 0.12503 | 34.733 | 32 | 0.92131 |  |  | 2 | 5.0463 | 20
9 | Mataić (2016) | Perniö | 43 | 8.53 | NGI_54_mm | V4 | 4.61 | 4.625 | 4.64 | Soft clay (Sa), gray |  |  |  | Sa | ILOT | 5653 | 2.396 | 89 |  |  |  | 14.72 |  |  |  | 0.45246 |  |  |  |  | 1.1683 | 0.102 | 47.6583 | 35 | 0.73439 |  |  | 2 | 5.0463 | 20
10 | Mataić (2016) | Perniö | 45 | 8.53 | NGI_54_mm | 34 | 4.1 | 4.12 | 4.14 | Soft clay (Sa), gray |  |  |  |  | ILOT_K | 5660k | 2.21 | 81.5 |  |  |  | 14.93 |  |  |  | 0.68255 | 0.80526 |  |  |  | 1.1375 | 0.10431 | 45.0675 | 32 | 0.71005 |  |  | 2 | 5.0463 | 20
11 | Mataić (2016) | Perniö | 45 | 8.53 | NGI_54_mm | 36 | 4.91 | 4.92 | 4.93 | Soft clay (Sa), gray |  |  |  |  | ILOT | 5662 | 2.271 | 87.1 |  |  |  | 15.14 |  |  |  | 0.35222 | [5 empty] | 0.12503 | 49.1823 |  |  |  |  | 2 | 5.0463 | 20
12 | Köylijärvi (2015); Löfman (2016) | Östersundom | 1 |  | STII_50_mm |  | 1.03 | 1.045 | 1.06 |  |  |  |  | Sa | ILOT | 6290 | 1.977 | 70.3 |  |  |  | 15.8 |  |  |  | 0.2622 |  |  |  | 0.51 | 0.75985 | 0.14023 |  | 127.9 |  |  |  | 2 |  | 18.1
13 | Köylijärvi (2015); Löfman (2016) | Östersundom | 1 |  | STII_50_mm |  | 1.19 | 1.205 | 1.22 |  |  |  |  | Sa | ILOT | 6249 | 2.424 | 88.5 |  |  |  | 15 |  |  |  | 0.3283 |  |  |  | 1.17 | 1.5082 | 0.17085 |  | 57 |  |  |  | 2 |  | 18.1
14 | Köylijärvi (2015); Löfman (2016) | Östersundom | 1 |  | STII_50_mm |  | 1.37 | 1.385 | 1.4 |  |  |  |  | Sa | ILOT | 6291 | 2.52 | 94.3 |  |  |  | 14.9 |  |  |  | 0.2702 |  |  |  | 1.14 | 1.1605 | 0.14714 |  | 30.8 |  |  |  | 2 |  | 18.1
15 | Köylijärvi (2015); Löfman (2016) | Östersundom | 1 |  | STII_50_mm |  | 2.29 | 2.305 | 2.32 |  |  |  |  | Sa | ILOT | 6233 | 4.065 | 150.1 |  |  |  | 13.47 |  |  |  | 1.2212 |  |  |  | 3.8 | 4.642 | 0.021967 |  | 21.7 |  |  |  | 2 |  | 18.1
16 | Köylijärvi (2015); Löfman (2016) | Östersundom | 1 |  | STII_50_mm |  | 2.94 | 2.955 | 2.97 |  |  |  |  | Sa | ILOT | 6234 | 3.788 | 140.2 |  |  |  | 13.7 |  |  |  | 1.5044 |  |  |  | 2.9 | 3.9052 | 0.207 |  | 26.4 |  |  |  | 2 |  | 18.1
17 | Köylijärvi (2015); Löfman (2016) | Östersundom | 1 |  | STII_50_mm |  | 3.58 | 3.595 | 3.61 |  |  |  |  | Sa | ILOT_K | 6306k | 2.614 | 99.5 |  |  |  | 15.17 |  |  |  | 1.2058 | 0.835 |  |  | 3.79 | 1.4598 | 0.16049 | [5 empty] | 1.5 |  | 15.9
18 | Köylijärvi (2015); Löfman (2016) | Östersundom | 1 |  | STII_50_mm |  | 3.64 | 3.655 | 3.67 |  |  |  |  | Sa | ILOT | 6235 | 2.519 | 92.1 |  |  |  | 15 |  |  |  | 0.9245 |  |  |  | 1.77 | 1.8144 | 0.16533 |  | 23.6 |  |  |  | 2 |  | 18.1
19 | Köylijärvi (2015); Löfman (2016) | Östersundom | 1 |  | STII_50_mm |  | 3.88 | 3.89 | 3.9 |  |  |  |  | Sa | ILOT | 6356 | 2.525 | 92.7 |  |  |  | 14.91 |  |  |  | 0.4605 |  |  |  | 0.82 | 1.1306 | 0.13885 |  | 23.6 |  |  |  | 2 |  | 18.1
20 | Köylijärvi (2015); Löfman (2016) | Östersundom | 1 |  | STII_50_mm |  | 5.06 | 5.075 | 5.09 |  |  |  |  | Sa/Si | ILOT | 6251 | 0.923 | 32 |  |  |  | 18.57 |  |  |  | 3.7984 |  |  |  | 0.19 | 0.11283 | 0.019802 | [5 empty] | 2 |  | 18.1
21 | Köylijärvi (2015); Löfman (2016) | Östersundom | 1 |  | STII_50_mm |  | 5.72 | 5.735 | 5.75 |  |  |  |  | Sa/Si | ILOT | 6304 | 1.026 | 37.8 |  |  |  | 18.3 |  |  |  | 1.2334 |  |  |  | 0.51 | 0.2694 | 0.028552 |  | 72.3 |  |  |  | 2 |  | 18.1
22 | Köylijärvi (2015); Löfman (2016) | Östersundom | 1 |  | STII_50_mm |  | 5.76 | 5.775 | 5.79 |  |  |  |  | Sa/Si | ILOT | 6242 | 0.978 | 38 |  |  |  | 19 |  |  |  | 1.3829 |  |  |  | 0.56 | 0.24177 | 0.028322 |  | 67.8 |  |  |  | 2 |  | 18.1
23 | Köylijärvi (2015); Löfman (2016) | Östersundom | 2 |  | STII_50_mm |  | 0.83 | 0.845 | 0.86 |  |  |  |  | Sa | ILOT | 6255 | 1.659 | 61.4 |  |  |  | 16.4 |  |  |  | 0.1504 |  |  |  | 0.55 | 0.59176 | 0.10362 |  | 139.7 |  |  |  | 2 |  | 18.1
24 | Köylijärvi (2015); Löfman (2016) | Östersundom | 2 |  | STII_50_mm |  | 1.07 | 1.085 | 1.1 |  |  |  |  | Sa | ILOT | 6222 | 2.43 | 90.24 |  |  |  | 15.12 |  |  |  | 0.5703 |  |  |  | 0.92 | 1.1582 | 0.096478 |  | 104.9 |  |  |  | 2 |  | 18.1
25 | Köylijärvi (2015); Löfman (2016) | Östersundom | 2 |  | STII_50_mm |  | 1.77 | 1.785 | 1.8 |  |  |  |  | Sa | ILOT | 6243 | 2.782 | 101 |  |  |  | 14.53 |  |  |  | 0.5195 |  |  |  | 2.37 | 1.3033 | 0.14552 |  | 30.5 |  |  |  | 2 |  | 18.1
26 | Köylijärvi (2015); Löfman (2016) | Östersundom | 2 |  | STII_50_mm |  | 1.98 | 1.995 | 2.01 |  |  |  |  | Sa | ILOT | 6237 | 2.847 | 105 |  |  |  | 14.43 |  |  |  | 0.5817 |  |  |  | 3.26 | 1.994 | 0.12964 |  | 45.5 |  |  |  | 2 |  | 18.1
27 | Köylijärvi (2015); Löfman (2016) | Östersundom | 2 |  | STII_50_mm |  | 2.23 | 2.245 | 2.26 |  |  |  |  | Sa | ILOT | 6254 | 2.285 | 84.2 |  |  |  | 15.1 |  |  |  | 0.4162 |  |  |  | 0.93 | 1.0039 | 0.11467 |  | 39.2 |  |  |  | 2 |  | 18.1
28 | Köylijärvi (2015); Löfman (2016) | Östersundom | 2 |  | STII_50_mm |  | 2.47 | 2.485 | 2.5 |  |  |  |  | Sa | ILOT | 6223 | 2.46 | 89.67 |  |  |  | 14.94 |  |  |  | 0.6152 |  |  |  | 1.86 | 1.7408 | 0.10638 |  | 30.8 |  |  |  | 2 |  | 18.1
29 | Köylijärvi (2015); Löfman (2016) | Östersundom | 2 |  | STII_50_mm |  | 4.2 | 4.215 | 4.23 |  |  |  |  | Sa | ILOT | 6250 | 1.903 | 72.6 |  |  |  | 16 |  |  |  | 0.7077 |  |  |  | 0.82 | 0.92564 | 0.08059 |  | 31.4 |  |  |  | 2 |  | 18.1
30 | Köylijärvi (2015); Löfman (2016) | Östersundom | 2 |  | STII_50_mm |  | 4.2 | 4.215 | 4.23 |  |  |  |  | Sa | ILOT | 6256 | 2.383 | 78.1 |  |  |  | 14.2 |  |  |  | 0.4483 |  |  |  | 0.8 | 0.69538 | 0.12066 |  | 23 |  |  |  | 2 |  | 18.1
31 | Köylijärvi (2015); Löfman (2016) | Östersundom | 2 |  | STII_50_mm |  | 5.07 | 5.085 | 5.1 |  |  |  |  | Sa/Si | ILOT | 6224 | 1.25 | 46.1 |  |  |  | 17.7 |  |  |  | 0.6027 |  |  |  | 0.8 | 0.91873 | 0.063551 |  | 45.52 |  |  |  | 2 |  | 18.1
32 | Köylijärvi (2015); Löfman (2016) | Östersundom | 3 |  | STII_50_mm |  | 1.07 | 1.08 | 1.09 |  |  |  |  | Sa | ILOT | 6358 | 1.378 | 49 |  |  |  | 17.09 |  |  |  | 0.1216 |  |  |  | 0.4 | 0.32697 | 0.052729 |  | 79.5 |  |  |  | 2 |  | 18.1
33 | Köylijärvi (2015); Löfman (2016) | Östersundom | 3 |  | STII_50_mm |  | 1.27 | 1.285 | 1.3 |  |  |  |  | Sa | ILOT | 6238 | 1.493 | 54.4 |  |  |  | 16.8 |  |  |  | 0.2378 |  |  |  | 1.49 | 0.54571 | 0.075525 |  | 78.9 |  |  |  | 2 |  | 18.1
34 | Köylijärvi (2015); Löfman (2016) | Östersundom | 3 |  | STII_50_mm |  | 1.37 | 1.385 | 1.4 |  |  |  |  | Sa | ILOT | 6258 | 1.713 | 62.8 |  |  |  | 16.2 |  |  |  | 0.2705 |  |  |  | 0.91 | 0.6194 | 0.048124 |  | 65.8 |  |  |  | 2 |  | 18.1
35 | Köylijärvi (2015); Löfman (2016) | Östersundom | 3 |  | STII_50_mm |  | 2.77 | 2.785 | 2.8 |  |  |  |  | Sa | ILOT | 6225 | 2.684 | 100 |  |  |  | 14.71 |  |  |  | 1.2586 |  |  |  | 2.29 | 1.3286 | 0.16602 |  | 33.5 |  |  |  | 2 |  | 18.1
36 | Köylijärvi (2015); Löfman (2016) | Östersundom | 3 |  | STII_50_mm |  | 2.86 | 2.875 | 2.89 |  |  |  |  | Sa | ILOT | 6374 | 1.83 | 69.8 |  |  |  | 16.17 |  |  |  | 0.6747 |  |  |  | 1.13 | 0.76216 | 0.090952 |  | 19.3 |  |  |  | 1.5 |  | 15.9
37 | Köylijärvi (2015); Löfman (2016) | Östersundom | 3 |  | STII_50_mm |  | 2.87 | 2.885 | 2.9 |  |  |  |  | Sa | ILOT | 6257 | 2.735 | 105 |  |  |  | 14.8 |  |  |  | 0.7621 |  |  |  | 1.79 | 1.9894 | 0.1499 |  | 25.1 |  |  |  | 2 |  | 18.1
38 | Köylijärvi (2015); Löfman (2016) | Östersundom | 3 |  | STII_50_mm |  | 4.07 | 4.085 | 4.1 |  |  |  |  | Sa | ILOT | 6248 | 1.546 | 56.9 |  |  |  | 16.6 |  |  |  | 1.1633 |  |  |  | 1.05 | 0.52499 | 0.0624 | [5 empty] | 2 |  | 18.1
39 | Köylijärvi (2015); Löfman (2016) | Östersundom | 3 |  | STII_50_mm |  | 4.52 | 4.525 | 4.53 |  |  |  |  | Sa/Si | ILOT | 6357 | 0.78 | 28 |  |  |  | 19.61 |  |  |  | 0.6285 |  |  |  | 0.13 | 0.066775 | 0.020032 |  | 58.6 |  |  |  | 2 |  | 18.1
40 | Köylijärvi (2015); Löfman (2016) | Östersundom | 3 |  | STII_50_mm |  | 4.77 | 4.785 | 4.8 |  |  |  |  | Sa/Si | ILOT | 6226 | 1.157 | 41.7 |  |  |  | 17.79 |  |  |  | 2.2908 |  |  |  | 0.51 | 0.41907 | 0.034078 |  | 56.24 |  |  |  | 2 |  | 18.1
41 | Köylijärvi (2015); Löfman (2016) | Östersundom | 4B | 2.46 | TKK_86_mm |  | 1.08 | 1.095 | 1.11 |  |  |  |  | Sa | ILOT_K | 6393k | 1.708 | 66 |  |  |  | 16.36 |  |  |  | 0.2597 | 0.26342 |  |  | 0.66 | 0.58716 | 0.10385 | [5 empty] | 2 |  | 50.25
42 | Köylijärvi (2015); Löfman (2016) | Östersundom | 4B | 2.46 | TKK_86_mm |  | 1.11 | 1.125 | 1.14 |  |  |  |  | Sa | ILOT | 6388 | 1.872 | 68.7 |  |  |  | 15.85 |  |  |  | 0.2355 |  |  |  | 0.48 | 0.62861 | 0.10431 |  | 55.1 |  |  |  | 2 |  | 50.25
43 | Köylijärvi (2015); Löfman (2016) | Östersundom | 4B | 2.46 | TKK_86_mm |  | 1.14 | 1.155 | 1.17 |  |  |  |  | Sa | ILOT | 6380 | 1.97 | 74 |  |  |  | 15.67 |  |  |  | 0.3103 |  |  |  | 0.82 | 0.65393 | 0.12918 |  | 35.1 |  |  |  | 2 |  | 50.25
44 | Köylijärvi (2015); Löfman (2016) | Östersundom | 4B | 2.46 | TKK_86_mm |  | 2.31 | 2.325 | 2.34 |  |  |  |  | Sa | ILOT | 6387 | 1.825 | 66.1 |  |  |  | 16.05 |  |  |  | 0.2378 |  |  |  | 0.83 | 0.8013 | 0.10016 |  | 21.2 |  |  |  | 2 |  | 50.25
45 | Köylijärvi (2015); Löfman (2016) | Östersundom | 4B | 2.46 | TKK_86_mm |  | 2.32 | 2.335 | 2.35 |  |  |  |  | Sa | ILOT_K | 6379k | 2.26 | 88.7 |  |  |  | 14.55 |  |  |  | 0.35867 | 0.604 |  |  | 2.63 | 0.95788 | 0.18536 | [5 empty] | 2 |  | 50.25
46 | Köylijärvi (2015); Löfman (2016) | Östersundom | 4B | 2.46 | TKK_86_mm |  | 4.34 | 4.35 | 4.36 |  |  |  |  | Sa | ILOT | 6375 | 2 | 76 |  |  |  | 15.82 |  |  |  | 0.7834 |  |  |  | 1.25 | 0.94867 | 0.11191 |  | 23.6 |  |  |  | 1.5 |  | 15.9
47 | Köylijärvi (2015); Löfman (2016) | Östersundom | 4B | 2.46 | TKK_86_mm |  | 4.39 | 4.405 | 4.42 |  |  |  |  | Sa | ILOT_K | 6386k | 1.815 | 68.6 |  |  |  | 16.2 |  |  |  | 0.5751 |  |  |  | 2.66 | 0.98551 | 0.098551 | [5 empty] | 2 |  | 50.25
48 | Köylijärvi (2015); Löfman (2016) | Östersundom | 4B | 2.46 | TKK_86_mm |  | 5.44 | 5.455 | 5.47 |  |  |  |  | Sa/Si | ILOT | 6381 | 1.11 | 41.3 |  |  |  | 17.98 |  |  |  | 0.554 |  |  |  | 0.98 | 0.38453 | 0.045821 |  | 38.2 |  |  |  | 2 |  | 50.25
49 | Köylijärvi (2015); Löfman (2016) | Östersundom | 3B | 2.46 | STII_50_mm |  | 1.55 | 1.56 | 1.57 |  |  |  |  | Sa | ILOT | 6376 | 2.53 | 94.4 |  |  |  | 14.86 |  |  |  | 0.6193 |  |  |  | 1.54 | 1.4391 | 0.17223 |  | 31.2 |  |  |  | 1.5 |  | 15.9
50 | Köylijärvi (2015); Löfman (2016) | Östersundom | 3B | 2.46 | STII_50_mm |  | 3 | 3.1 | 3.2 |  |  |  |  | Sa | ILOT | 6390 | 2.314 | 86 |  |  |  | 15.3 |  |  |  | 0.4402 |  |  |  | 1.9 | 1.0385 | 0.11237 |  | 31.4 |  |  |  | 1.5 |  | 15.9
51 | Köylijärvi (2015); Löfman (2016) | Östersundom | 3B | 2.46 | STII_50_mm |  | 4.72 | 4.735 | 4.75 |  |  |  |  | Sa/Si | ILOT | 6389 | 1.27 | 48 |  |  |  | 17.6 |  |  |  | 0.6607 |  |  |  | 0.96 | 0.48354 | 0.036151 |  | 36.1 |  |  |  | 1.5 |  | 15.9
52 | Köylijärvi (2015); Löfman (2016) | Östersundom | 3B | 2.46 | STII_50_mm |  | 6.11 | 6.12 | 6.13 |  |  |  |  | Sa/Si | ILOT | 6378 | 0.92 | 35.3 |  |  |  | 18.7 |  |  |  | 2.3354 |  |  |  | 0.66 | 0.2648 | 0.036381 |  | 81.9 |  |  |  | 1.5 |  | 15.9
53 | Koskinen (2014) | POKO | 96B |  | NGI_54_mm | 27norj | 2.84 | 2.855 | 2.87 | Sa |  |  |  | Sa | ILOT | 2735 | 2.1 | 73 |  |  |  | 15.28 |  |  |  | 1.2884 |  | 3.55 |  | 1.38 |  |  | 22.48 | 30 | 1.3345 |  | 100 | 2 |  | 20 | 8.13 | -0.365 | 48 | 0.55
54 | Koskinen (2014) | POKO | 96 |  | NGI_54_mm | 22norj | 4.64 | 4.655 | 4.67 | Sa |  |  |  | Sa | ILOT | 2732 | 2.668 | 85 |  |  |  | 14.42 |  |  |  | 0.3407 | 0.611 | 1.57 |  | 1.74 | 2.1777 |  | 29.68 | 45 | 1.5162 |  | 100 | 2 |  | 20 | 5.8 | -0.858
55 | Koskinen (2014) | POKO | 96 |  | NGI_54_mm | 17norj | 5.52 | 5.535 | 5.55 | Sa |  |  |  | Sa | ILOT | 2768 | 2.797 | 103 |  |  |  | 14.16 |  |  |  | 0.1275 |  | 1.94 |  | 1.28 | 2.1218 | 0.15128 | 33.2 | 49 | 1.4759 |  | 100 | 2 |  | 20 | 5.34 | -0.665 | 46.57 | 0.895
56 | Koskinen (2014) | POKO | 96 |  | NGI_54_mm | 17norj | 5.64 | 5.655 | 5.67 | Sa |  |  |  | Sa | ILOT | 2734 | 2.793 | 109 |  |  |  | 14.25 |  |  |  | 0.2527 | 0.48 | 0.4 |  | 1.97 | 3.4387 |  | 33.68 | 90 | 2.6722 |  | 100 | 2 |  | 20 | 1.78 | -1.715
57 | Koskinen (2014) | POKO | 96 |  | NGI_54_mm | 25norj | 7.14 | 7.155 | 7.17 | Sa |  |  |  | Sa | ILOT | 2733 | 2.211 | 83 |  |  |  | 15.1 |  |  |  | 0.5187 | 0.717 | 2.54 |  | 0.39 | 1.3784 |  | 39.85 | 80 | 2.0075 |  | 100 | 2 |  | 20 | 5.19 | -0.28
58 | Koskinen (2014) | POKO | 97 |  | NGI_54_mm | 3norj | 2.49 | 2.505 | 2.52 | Lj |  |  |  | Lj | ILOT | 2731 | 4.096 | 147 |  |  |  | 12.81 |  |  |  | 0.7446 |  | 3.97 |  | 3.6 | 2.0904 | 0.61051 | 21.08 | 13 | 0.6167 |  | 98 | 2 |  | 20 | 7.24 | -0.15 | 19.22 | 1.09
59 | Koskinen (2014) | POKO | 98 |  | TKK_86_mm | 2TKK86 | 2.43 | 2.445 | 2.46 | Sa |  |  |  | Sa | ILOT | 2726 | 3.277 | 117 |  |  |  | 13.47 |  |  |  | 0.408 |  | 3.56 |  | 3.58 | 1.5509 | 0.94421 | 20.84 | 22 | 1.0557 |  | 97 | 2 |  | 20 | 6.5 | -0.02 | 10.43 | 1.42
60 | Koskinen (2014) | POKO | 98 |  | TKK_86_mm | 3TKK86 | 4.68 | 4.695 | 4.71 | Sa | 9.865 | 2 | 59 | ljSa | ILOT | 2727 | 2.67 | 94 | 68 |  | 28.5 | 14.6 | 2.76 | 14.3 | 46.97 | 0.2987 |  | 2.31 |  | 2.49 | 2.338 | 0.15136 | 29.84 | 48 | 1.6086 |  | 100 | 2 |  | 20 | 4.97 | -0.79 | 55.83 | 0.55
61 | Koskinen (2014) | POKO | 99 |  | TKK_86_mm | 4TKK86 | 2.13 | 2.145 | 2.16 | Lj | 8.56 | 5.9 | 48 | ljSa | ILOT | 2723 | 3.83 | 145 | 132 |  | 44.7 | 13.18 | 2.63 | 15.11 | 10.89 | 0.9387 |  | 3.89 |  | 2.98 | 2.7655 | 0.45524 | 19.64 | 23 | 1.1711 |  | 100 | 2 |  | 50.27 | 6.99 | -0.488 | 24.43 | 0.587
62 | Koskinen (2014) | POKO | 99 |  | TKK_86_mm | 5TKK86 | 5.05 | 5.06 | 5.07 | Sa |  |  |  | Sa | ILOT_K | 2706k | 3.004 | 107 |  |  |  | 13.95 |  |  |  | 0.1567 | 7.134 | 0.04 |  | 2.49 | 1.0761 |  | 31.28 | 13 | 0.4156 |  | 97.8 | 2 |  | 20 | 7.74 | 0.06
63 | Koskinen (2014) | POKO | 99 |  | TKK_86_mm | 5TKK86 | 5.38 | 5.395 | 5.41 | Sa |  |  |  | Sa | ILOT | 2724 | 2.746 | 98 |  |  |  | 14.32 |  |  |  | 0.436 |  | 2.03 |  | 7.73 | 2.2308 | 0.19603 | 32.64 | 36 | 1.1029 |  | 100 | 2 |  | 50.27 | 6.06 | -0.653 | 44 | 0.78
64 | Koskinen (2014) | POKO | 99 |  | TKK_86_mm | 6TKK86 | 8.37 | 8.385 | 8.4 | Sa | 4.615 | 2.1 | 40 | ljSa | ILOT | 2725 | 2.599 | 96 | 77 |  | 28.3 | 14.66 | 2.73 | 18.8 | 21.19 | 0.2544 |  | 1.95 |  | 3.83 | 2.1525 | 0.20212 | 46 | 48 | 1.0435 |  | 100 | 2 |  | 50.27 | 5.08 | -0.691 | 41 | 0.7
65 | Koskinen (2014) | POKO | 100 |  | TKK_86_mm | 7TKK86 | 2.33 | 2.345 | 2.36 | Lj |  |  |  | Lj | ILOT | 2728 | 4.789 | 159 |  |  |  | 12.24 |  |  |  | 1.0711 |  | 3.46 |  | 4.32 | 3.0425 | 0.30295 | 20.24 | 20 | 0.98814 |  | 93 | 2 |  | 20 | 6.37 | -0.295 | 44 | 1.05
66 | Koskinen (2014) | POKO | 100 |  | TKK_86_mm | 8TKK86 | 5.3 | 5.315 | 5.33 | Lj |  |  |  | Lj | ILOT | 2729 | 3.872 | 135 |  |  |  | 13.18 |  |  |  | 0.5284 |  | 3.65 |  | 4.55 | 2.7287 | 0.38683 | 32.38 | 43 | 1.328 |  | 98 | 2 |  | 20 | 5.19 | -0.46 | 29 | 0.8
67 | Koskinen (2014) | POKO | 100 |  | TKK_86_mm | 1TKK86 | 9.86 | 9.875 | 9.89 | Sa | 2.84 | 0 | 50 | liSa | ILOT | 2730 | 1.842 | 63 | 53.5 |  | 18.7 | 15.39 | 2.75 | 16.68 | 11.87 | 0.4329 |  | 2.29 |  | 2.04 | 1.0569 | 0.12118 | 50.62 | 45 | 0.88898 |  | 98 | 2 |  | 20 | 7.22 | -0.335 | 54 | 0.86
68 | Koskinen (2014) | POKO | 98 |  | TKK_86_mm | 2TKK86 | 2.4 | 2.415 | 2.43 | Sa |  |  |  | Sa | ILOT | 2739 | 3.473 | 129 |  |  |  | 13.55 |  |  |  | 0.217 |  | 3.22 |  | 1.64 | 2.4048 | 0.26002 | 20.72 | 32 | 1.5444 |  | 100 | 2 |  | 50.27 | 5.9 | -0.4 | 39.61 | 0.81
69 | Koskinen (2014) | POKO | 98 |  | TKK_86_mm | 3TKK86 | 4.65 | 4.665 | 4.68 | Sa |  |  |  | Sa | ILOT | 2740 | 2.661 | 100 |  |  |  | 14.48 |  |  |  | 0.6399 |  | 4.35 |  | 1.06 | 2.3061 | 0.17717 | 29.72 | 46 | 1.5478 |  | 100 | 2 |  | 50.27 | 5.32 | -0.84 | 47.58 | 0.795
70 | Koskinen (2014) | POKO | 100 |  | TKK_86_mm | 8TKK86 | 5.27 | 5.285 | 5.3 | Sa |  |  |  | Sa | ILOT | 2741 | 3.944 | 144 |  |  |  | 13.08 |  |  |  | 0.5166 |  | 4.02 |  | 2.41 | 2.7729 | 0.31719 | 32.38 | 38 | 1.1736 |  | 99 | 2 |  | 50.27 | 5.28 | -0.4 | 35.89 | 0.785
71 | Koskinen (2014) | POKO | 99 |  | TKK_86_mm | 5TKK86 | 5.35 | 5.36 | 5.37 | Sa |  |  |  | Sa | ILOT_CREEP | 2754 | 2.8 | 103 |  |  |  | 14.4 |  |  |  | 0.8407 |  | 4.4 |  | 3.77 | 1.9806 | 0.092794 | 32.48 | 40 | 1.2315 |  | 100 | 2 |  | 50.27 | 6.35 | -0.99 | 35.24 | 1.58
72 | Koskinen (2014) | POKO | 100 |  | TKK_86_mm | 7TKK86 | 2.27 | 2.28 | 2.29 | Sa | 8.7125 | 6.2 | 43 | saLj | ILOT_CREEP | 2752 | 4.282 | 165 | 155 |  | 41.5 | 12.94 | 2.63 | 12.51 | 5.82 | 1.0508 |  | 3.98 |  | 2.48 | 3.1041 | 0.082663 | 19.54 | 24 | 1.2282 |  | 100 | 2 |  | 50.27 | 7.12 | -0.575 | 35.04 | 1.5
73 | Koskinen (2014) | POKO | 100 |  | TKK_86_mm | 1TKK86 | 9.83 | 9.84 | 9.85 | Sa |  |  |  | Sa | ILOT_CREEP | 2753 | 1.593 | 58.9 |  |  |  | 16.53 |  |  |  | 0.2067 |  | 0.81 |  | 1.36 | 0.83423 | 0.051002 | 49.78 | 46 | 0.92407 |  | 100 | 2 |  | 50.27 | 7.96 | -0.3 | 50.8 | 1.26
74 | Koskinen (2014) | POKO | 97 |  | NGI_54_mm | 3norj | 2.43 | 2.44 | 2.45 | Sa |  |  |  | Sa | ILOT_CREEP | 2757b | 4.104 | 150 |  |  |  | 13.19 |  |  |  | 0.3671 |  | 3.7 |  | 4.06 | 1.9907 | 0.1365 | 20.8 | 17 | 0.81731 |  | 100 | 2 |  | 40 | 6.75 | -0.15 | 34 | 1.83
75 | Koskinen (2014) | POKO | 97 |  | NGI_54_mm | 3norj | 2.46 | 2.47 | 2.48 | Sa |  |  |  | Sa | ILOT | 2755 | 4.1018 | 153 |  |  |  | 12.77 |  |  |  | 0.5512 |  | 3.68 |  | 2.85 | 2.0829 | 0.30901 | 20.92 | 18 | 0.86042 |  | 98 | 2 |  | 20 | 6.97 | -0.22 | 30.92 | 0.755
76 | Koskinen (2014) | POKO | 97 |  | NGI_54_mm | 8norj | 6.61 | 6.62 | 6.63 | Sa |  |  |  | Sa | ILOT_CREEP | 2756 | 2.9898 | 108 |  |  |  | 14.09 |  |  |  | 0.2693 |  | 2.33 |  | 1.74 | 1.6601 | 0.073222 | 37.52 | 34 | 0.90618 |  | 99 | 2 |  | 20 | 6.6 | -0.495
77 | Koskinen (2014) | POKO | 97 |  | STII_50_mm | 114St2 | 8.72 | 8.73 | 8.74 | Sa |  |  |  | Sa | ILOT | 2774 | 2.36 | 85.6 |  |  |  | 14.89 |  |  |  | 0.6758 |  | 3.06 |  | 0.67 | 1.2763 | 0.12478 | 47.7 | 67 | 1.4046 |  | 100 | 2 |  | 18.1 | 4.65 | -0.645 | 59.92 | 0.84
78 | Koskinen (2014) | POKO | 97 |  | STII_50_mm | 19St2 | 8.87 | 8.885 | 8.9 | Sa |  |  |  | Sa | ILOT | 2773 | 2.243 | 83.7 |  |  |  | 15 |  |  |  | 0.9054 |  | 3.81 |  | 1.13 | 1.6671 | 0.12547 | 48.5 | 61 | 1.2577 |  | 100 | 2 |  | 18.1 | 4.88 | -0.7 | 51.48 | 0.675
79 | Koskinen (2014) | POKO | 97 |  | STII_50_mm | 12St2 | 9.64 | 9.655 | 9.67 | Sa |  |  |  | Sa | ILOT | 2771 | 2.266 | 84.4 |  |  |  | 14.95 |  |  |  | 0.4093 |  | 2.8 |  | 1.66 | 1.3663 | 0.12654 | 52.35 | 52 | 0.99331 |  | 100 | 2 |  | 18.1 | 6.09 | -0.38 | 57.4 | 0.895
80 | Koskinen (2014) | POKO | 97 |  | STII_50_mm | 97St2 | 9.98 | 9.995 | 10.01 | Sa |  |  |  | Sa | ILOT | 2772 | 2.45 | 88.2 |  |  |  | 13.92 |  |  |  | 0.4096 |  | 2.61 |  | 1.46 | 1.5298 | 0.13582 | 54.05 | 67 | 1.2396 |  | 100 | 2 |  | 18.1 | 4.71 | -0.58 | 68.79 | 0.86
81 | Koskinen (2014) | POKO | 99 |  | TKK_86_mm | 4TKK86 | 1.93 | 1.955 | 1.98 | Sa | 8.56 | 5.9 | 48 | ljSa | ILOT_HORIZONTAL_K | 2758Vk | 4.124 | 154 | 132 |  | 44.7 | 12.77 | 2.63 | 15.11 | 10.89 | 0.7197 |  | 3.36 |  | 5.1 | 2.9943 | 0.23947 | 18.92 | 25 | 1.3214 |  | 98.2 | 2 |  | 20 | 7.01 | -0.54
82 | Koskinen (2014) | POKO | 99 |  | TKK_86_mm | 5TKK86 | 5.12 | 5.145 | 5.17 | Sa | 4.35 | 1.4 | 57 | liSa | ILOT_HORIZONTAL_K | 2759Vk | 3.015 | 107 | 71 |  | 28.6 | 13.91 | 2.75 | 14.09 | 32.78 | 0.7692 | 1.417 | 3.13 |  | 2.66 | 2.2819 | 0.12825 | 31.68 | 45 | 1.4205 |  | 94.8 | 2 |  | 20 | 5.85 | -1
83 | Koskinen (2014) | POKO | 99 |  | TKK_86_mm | 6TKK86 | 8.2 | 8.2 | 8.2 | Sa |  |  |  | Sa | ILOT_HORIZONTAL_K | 2760Vk | 2.628 | 109 |  |  |  | 15.41 |  |  |  | 0.3628 | 0.947 | 2.53 |  | 2.26 | 1.5574 |  | 45 | 42 | 0.93333 |  | 100 | 2 |  | 20 | 6.61 | -0.395
84 | Koskinen (2014) | POKO | 100 |  | TKK_86_mm | 8TKK86 | 5.11 | 5.135 | 5.16 | Sa | 9.845 | 7.5 | 38 | saLj | ILOT_HORIZONTAL_K | 2762Vk | 3.6382 | 139 | 160 |  | 55.6 | 13.01 | 2.58 | 24.4 | 6.2 | 0.2351 | 0.564 | 2.27 |  | 3.89 | 1.8329 | 0.15473 | 31.5 | 33 | 1.0476 |  | 98.5 | 2 |  | 20 | 6.12 | -0.12
85 | Koskinen (2014) | POKO | 98 |  | TKK_86_mm | 2TKK86 | 2.15 | 2.175 | 2.2 | Sa |  |  |  | Sa | ILOT_HORIZONTAL_K | 2763Vk | 3.9136 | 143 |  |  |  | 12.77 |  |  |  | 0.5675 | 0.714 | 2.34 |  | 3.94 | 1.6638 |  | 19.8 | 17 | 0.85859 |  | 96.2 | 2 |  | 20 | 6.8 | 0
86 | Koskinen (2014) | POKO | 98 |  | TKK_86_mm | 3TKK86 | 4.5 | 4.5 | 4.5 | Sa |  |  |  | Sa | ILOT_HORIZONTAL_K | 2764Vk | 2.496 | 87.5 |  |  |  | 14.52 |  |  |  | 0.2494 | 0.946 | 1.77 |  | 3.99 | 1.6489 |  | 29 | 43 | 1.4828 |  | 97 | 2 |  | 20 | 5.78 | -0.335
87 | Koskinen (2014) | POKO | 96 |  | NGI_54_mm | 33norj | 3.84 | 3.855 | 3.87 | Sa |  |  |  | Sa | CRS_OT | CRS1619 | 2.38 | 88.2 |  |  |  | 14.75 |  |  |  | 0.712 |  |  | 0.26 |  |  |  | 26.42 | 37 | 1.4005 |  |  | 2 |  | 20
88 | Koskinen (2014) | POKO | 96 |  | NGI_54_mm | 17norj | 5.61 | 5.62 | 5.63 | Sa |  |  |  | Sa | CRS_OT | CRS1639 | 2.85 | 108 |  |  |  | 14.28 |  |  |  | 0.92 |  |  | 0.28 |  |  |  | 33.48 | 63 | 1.8817 |  |  | 2 |  | 20
89 | Koskinen (2014) | POKO | 97 |  | NGI_54_mm | 8norj | 6.64 | 6.655 | 6.67 | Sa |  |  |  | Sa | CRS_OT | CRS1616 | 2.88 | 107 |  |  |  | 14.11 |  |  |  | 1.51 |  |  | 0.55 |  |  |  | 37.62 | 27 | 0.7177 |  |  | 2 |  | 20
90 | Koskinen (2014) | POKO | 97 |  | STII_50_mm | 114St2 | 8.7 | 8.71 | 8.72 | Sa |  |  |  | Sa | CRS_OT | CRS1618 | 2.33 | 86.8 |  |  |  | 14.87 |  |  |  | 4.4 |  |  | 1.15 |  |  |  | 45.84 | 66 | 1.4398 |  |  | 1.5 |  | 15
91 | Koskinen (2014) | POKO | 97 |  | STII_50_mm | 31ST2 | 9.81 | 9.825 | 9.84 | Sa |  |  |  | Sa | CRS_OT | CRS1617 | 2.18 | 81.7 |  |  |  | 15.11 |  |  |  | 2.12 |  |  | 0.62 |  |  |  | 50.3 | 74 | 1.4712 |  |  | 1.5 |  | 15
92 | Koskinen (2014) | POKO | 97 |  | STII_50_mm | 135St2 | 10.7 | 10.71 | 10.72 | Sa |  |  |  | Sa | CRS_OT | CRS1615 | 2.29 | 86.1 |  |  |  | 14.97 |  |  |  | 0.822 |  |  | 0.25 |  |  |  | 53.84 | 81 | 1.5045 |  |  | 1.5 |  | 15
93 | Koskinen (2014) | POKO | 97 |  | STII_50_mm | 64St2 | 8.64 | 8.65 | 8.66 | Sa |  |  |  | Sa | CRS_OT | CRS1647 | 2.43 | 88.4 |  |  |  | 14.81 |  |  |  | 4.77 |  |  | 1.3 |  |  |  | 45.6 | 55 | 1.2061 |  |  | 1.5 |  | 15
94 | Koskinen (2014) | POKO | 97 |  | STII_50_mm | 95St2 | 10.64 | 10.655 | 10.67 | Sa |  |  |  | Sa | CRS_OT | CRS 1649 | 2.273 | 84.5 |  |  |  | 14.93 |  |  |  | 1.02 |  |  | 0.5 |  |  |  | 53.62 | 73 | 1.3614 |  |  | 1.5 |  | 15
95 | Koskinen (2014) | POKO | 97 |  | STII_50_mm | 145St2 | 10.98 | 10.995 | 11.01 | Sa |  |  |  | Sa | CRS_OT | CRS1648 | 2.668 | 96 |  |  |  | 14.14 |  |  |  | 1.27 |  |  | 0.48 |  |  |  | 54.98 | 58 | 1.0549 |  |  | 1.5 |  | 15
96 | Koskinen (2014) | POKO | 100 |  | TKK_86_mm | 7TKK86 | 2.3 | 2.31 | 2.32 | Lj |  |  |  | Lj | CRS_OT | CRS1620 | 4.27 | 165 |  |  |  | 12.83 |  |  |  | 1.05 |  |  | 0.22 |  |  |  | 20.24 | 23 | 1.1364 |  |  | 2.5 |  | 44
97 | Koskinen (2014) | POKO | 100 |  | TKK_86_mm | 8TKK86 | 5.33 | 5.345 | 5.36 | Lj |  |  |  | Lj | CRS_OT | CRS1614 | 3.74 | 142 |  |  |  | 13.01 |  |  |  | 0.455 |  |  | 0.2 |  |  |  | 32.38 | 40 | 1.2353 |  |  | 2.5 |  | 44
98 | Koskinen (2014) | POKO | 100 |  | TKK_86_mm | 1TKK86 | 9.89 | 9.905 | 9.92 | Sa |  |  |  | Sa | CRS_OT | CRS1613 | 2.04 | 75.9 |  |  |  | 15.31 |  |  |  | 0.183 |  |  | 0.27 |  |  |  | 50.62 | 50 | 0.98775 |  |  | 2.5 |  | 44
99 | Koskinen (2014) | POKO | 99 |  | TKK_86_mm | 4TKK86 | 2.1 | 2.115 | 2.13 | Sa |  |  |  | Sa | CRS_OT | CRS1625 | 3.99 | 145 |  |  |  | 13 |  |  |  | 0.663 |  |  | 0.16 |  |  |  | 19.46 | 23 | 1.1819 |  |  | 2.5 |  | 44
100 | Koskinen (2014) | POKO | 99 |  | TKK_86_mm | 5TKK86 | 5.21 | 5.225 | 5.24 | Sa |  |  |  | Sa | CRS_OT | CRS1638 | 2.833 | 106 |  |  |  | 14.26 |  |  |  | 1.51 |  |  | 0.56 |  |  |  | 31.9 | 38 | 1.1912 |  |  | 2.5 |  | 44
101 | Koskinen (2014) | POKO | 99 |  | TKK_86_mm | 6TKK86 | 8.34 | 8.355 | 8.37 | Sa |  |  |  | Sa | CRS_OT | CRS1626 | 2.59 | 97.4 |  |  |  | 14.55 |  |  |  | 0.546 |  |  | 0.17 |  |  |  | 44.42 | 61 | 1.3733 |  |  | 2.5 |  | 44
102 | Koskinen (2014) | POKO | 98 |  | TKK_86_mm | 2TKK86 | 2.27 | 2.285 | 2.3 | Sa |  |  |  | Sa | CRS_OT | CRS1636 | 3.773 | 137 |  |  |  | 13.15 |  |  |  | 0.319 |  |  | 0.11 |  |  |  | 20.14 | 28 | 1.3903 |  |  | 2.5 |  | 44
103 | Koskinen (2014) | POKO | 98 |  | TKK_86_mm | 3TKK86 | 4.52 | 4.535 | 4.55 | Sa |  |  |  | Sa | CRS_OT | CRS1637 | 2.553 | 95.2 |  |  |  | 14.55 |  |  |  | 0.757 |  |  | 0.32 |  |  |  | 29.14 | 48 | 1.6472 |  |  | 2.5 |  | 44
104 | Koskinen (2014) | POKO | 98 |  | TKK_86_mm | 2TKK86 | 2.21 | 2.235 | 2.26 | Sa |  |  |  | Sa | CRS_OT_HORIZONTAL | CRS1640V | 3.752 | 141 |  |  |  | 13.08 |  |  |  | 0.504 |  |  | 0.19 |  |  |  | 19.94 | 39 | 1.9559 |  |  | 2 |  | 20
105 | Koskinen (2014) | POKO | 98 |  | TKK_86_mm | 3TKK86 | 4.45 | 4.48 | 4.51 | Sa |  |  |  | Sa | CRS_OT_HORIZONTAL | CRS1641V | 2.613 | 94.9 |  |  |  | 14.6 |  |  |  | 2.27 |  |  | 0.75 |  |  |  | 28.92 | 63 | 2.1784 |  |  | 2 |  | 20
106 | Koskinen (2014) | POKO | 100 |  | TKK_86_mm | 7TKK86 | 2.11 | 2.135 | 2.16 | Sa |  |  |  | Sa | CRS_OT_HORIZONTAL | CRS1642V | 4.563 | 172 |  |  |  | 12.63 |  |  |  | 2.53 |  |  | 0.4 |  |  |  | 19.54 | 25.2 | 1.2897 |  |  | 2 |  | 20
107 | Koskinen (2014) | POKO | 100 |  | TKK_86_mm | 1TKK86 | 9.67 | 9.695 | 9.72 | Sa |  |  |  | Sa | CRS_OT_HORIZONTAL | CRS1643V | 2.106 | 79.9 |  |  |  | 15.23 |  |  |  | 5.03 |  |  | 1.7 |  |  |  | 49.78 | 59.5 | 1.1953 |  |  | 2 |  | 20
108 | Koskinen (2014) | Vanttila | M4 |  | STII_50_mm | St2-69 | 2.38 | 2.4 | 2.42 |  |  |  |  | Sa | ILOT | 3533 | 3.244 | 120 |  |  |  | 13.93 |  |  |  | 0.3358 |  |  |  | 2.17 |  |  | 24 | 28 | 1.1667 |  |  | 2 |  | 18.1
109 | Koskinen (2014) | Vanttila | M4 |  | STII_50_mm | St2-211 | 2.55 | 2.57 | 2.59 |  |  |  |  | Sa | ILOT | 3534 | 3.2 | 117 |  |  |  | 13.66 |  |  |  | 0.67257 |  |  |  | 1.0125 |  |  | 25 | 25 | 1 |  |  | 2 |  | 18.1
110 | Koskinen (2014) | Vanttila | M3 |  | STII_50_mm | St2-188 | 2.55 | 2.565 | 2.58 |  |  |  |  | Sa | ILOT | 3525 | 3.194 | 118 |  |  |  | 13.95 |  |  |  | 0.7622 |  |  |  | 2.03 |  |  | 25 | 25 | 1 |  |  | 2 |  | 18.1
111 | Koskinen (2014) | Vanttila | C |  | TKK_86_mm | TKK86-1 | 2.57 | 2.585 | 2.6 |  |  |  |  | Sa | ILOT | 3199 | 3.05 | 114 |  |  |  | 14 |  |  |  | 0.9015 |  |  |  | 4.12 |  |  | 25 | 23 | 0.92 |  |  | 2 |  | 50.27
112 | Koskinen (2014) | Vanttila | M4 |  | STII_50_mm | St2-30 | 2.87 | 2.885 | 2.9 |  |  |  |  | Sa | ILOT | 3476 | 3.33 | 123 |  |  |  | 13.83 |  |  |  | 1.8884 |  |  |  | 5.01 |  |  | 26 | 16 | 0.61538 |  |  | 2 |  | 18.1
113 | Koskinen (2014) | Vanttila | M3 |  | STII_50_mm | St2-54 | 2.88 | 2.9 | 2.92 |  |  |  |  | Sa | ILOT | 3448 | 3.292 | 119 |  |  |  | 13.73 |  |  |  | 0.962 |  |  |  | 2.54 |  |  | 26 | 21 | 0.80769 |  |  | 2 |  | 18.1
114 | Koskinen (2014) | Vanttila | C |  | TKK_86_mm | TKK86-1 | 2.93 | 2.945 | 2.96 |  |  |  |  | Sa | ILOT_K | 3369k | 3.41 | 124 |  |  |  | 13.6 |  |  |  | 1.2034 | 2.601 |  |  | 1.7 |  |  | 26 | 25 | 0.96154 |  |  | 2 |  | 20
115 | Koskinen (2014) | Vanttila | M3 |  | STII_50_mm | St2-92 | 3.23 | 3.245 | 3.26 |  |  |  |  | Sa | ILOT | 3451 | 3.309 | 120 |  |  |  | 13.74 |  |  |  | 1.33 |  |  |  | 2.62 |  |  | 27 | 27 | 1 |  |  | 2 |  | 18.1
116 | Koskinen (2014) | Vanttila | M2 |  | STII_50_mm | St2-65 | 3.24 | 3.255 | 3.27 |  |  |  |  | Sa | ILOT | 3452 | 3.246 | 116 |  |  |  | 13.68 |  |  |  | 1.5201 |  |  |  | 3.93 |  |  | 27 | 22 | 0.81481 |  |  | 2 |  | 18.1
117 | Koskinen (2014) | Vanttila |  |  | NGI_54_mm | norj. 25 | 5.87 | 5.885 | 5.9 |  |  |  |  | Sa | ILOT | 3194 | 2.17 | 82 |  |  |  | 15.18 |  |  |  | 0.3348 |  |  |  | 3.81 |  |  | 43 | 30 | 0.69767 |  |  | 2 |  | 20
118 | Löfman and Korkiala-Tanttu (2022) | Kimola | 9 | 86.36 | NGI_54_mm | 13 | 5.06 | 5.075 | 5.09 | Clay, no sand grains |  | 0 |  | Sa | ILOT | 6520 | 1.7548 | 64.6942 |  |  |  | 16.2454 | 2.77 |  |  | 0.5512 |  |  |  | 1.44 | 1.1992 | 0.11628 | 65 | 165 | 2.5385 |  |  | 2 |  | 20
119 | Löfman and Korkiala-Tanttu (2022) | Kimola | 9 | 86.36 | NGI_54_mm | 13 | 4.92 | 4.935 | 4.95 |  |  | 0 |  | Sa/Si | ILOT | 6525 | 1.5506 | 56.4917 |  |  |  | 16.6721 | 2.77 |  |  | 0.5677 |  |  |  | 1.08 | 0.87498 | 0.089801 | 65 | 185 | 2.8462 |  |  | 2 |  | 20
120 | Löfman and Korkiala-Tanttu (2022) | Kimola | 9 | 86.36 | NGI_54_mm | 13 | 4.68 | 4.695 | 4.71 | Silt layers |  | 0 |  | Sa/Si | ILOT | 6526 | 1.3405 | 47.0427 |  |  |  | 17.0719 | 2.77 |  |  | 1.3345 |  |  |  | 1.46 | 0.73913 | 0.075295 | 65 | 225 | 3.4615 |  |  | 2 |  | 20
121 | Löfman and Korkiala-Tanttu (2022) | Kimola | 9 | 86.36 | NGI_54_mm | DE1 | 10.06 | 10.0725 | 10.085 | Small sand grains |  | 0 |  | Sa/Si | ILOT | 6519 | 1.5559 | 54.2791 |  |  |  | 16.4023 | 2.77 |  |  | 1.1706 |  |  |  | 2.0087 | 1.0937 | 0.081742 | 95 | 135 | 1.4211 |  |  | 2 |  | 20
122 | Löfman and Korkiala-Tanttu (2022) | Kimola | 9 | 86.36 | NGI_54_mm | 106 | 7.06 | 7.075 | 7.09 |  |  | 0 |  | Sa/Si | ILOT | 6521 | 1.6063 | 60.3923 | 75 |  |  | 16.8438 | 2.79 | 25.5 | 9 | 1.0111 |  |  |  | 1.774 | 1.0776 | 0.084965 | 75 | 158 | 2.1067 |  |  | 2 |  | 20
123 | Löfman and Korkiala-Tanttu (2022) | Kimola | 15 | 67.57 | NGI_54_mm | 25 | 3.06 | 3.075 | 3.09 |  |  | 0 |  | Sa/Si | ILOT | 6523 | 2.2603 | 81.3614 | 84.6 |  |  | 15.2251 | 2.79 | 30.8 | 15.7 | 1.0549 |  |  |  | 1.6052 | 2.1138 | 0.11973 | 45 | 100 | 2.2222 |  |  | 2 |  | 20
124 | Löfman and Korkiala-Tanttu (2022) | Kimola | 15 | 67.57 | NGI_54_mm | 30 | 5.03 | 5.045 | 5.06 | Brittle |  | 0 |  | Sa/Si | ILOT | 6524 | 2.6176 | 98.2881 | 88.5 |  |  | 15.0559 | 2.8 | 29.4 | 21.9 | 2.1097 |  |  |  | 1.7473 | 2.4518 | 0.15197 | 50 | 80 | 1.6 |  |  | 2 |  | 20
125 | Löfman and Korkiala-Tanttu (2022) | Kimola | 9 | 86.36 | NGI_54_mm | 3 | 3.96 | 3.975 | 3.99 | Silt layers, very stiff. |  | 0 |  | Sa/Si | ILOT | 6522 | 0.95587 | 37.0344 |  |  |  | 19.0388 | 2.77 |  |  | 1.6898 |  |  |  | 0.38033 | 0.23763 | 0.049045 | 60 | 145 | 2.4167 |  |  | 2 |  | 20
126 | Löfman and Korkiala-Tanttu (2022) | Kimola | 21 | 71.09 | NGI_54_mm | 107 | 3.06 | 3.075 | 3.09 |  |  | 0 |  | Sa/Si | ILOT | 6532 | 2.0328 | 78.3943 | 55.8 |  |  | 15.7533 | 2.73 | 18.8 | 15.9 | 1.2932 |  |  |  | 0.97242 | 2.3454 | 0.081281 | 50 | 91 | 1.82 |  |  | 1.98 |  | 18.1
127 | Löfman and Korkiala-Tanttu (2022) | Kimola | 21 | 71.09 | NGI_54_mm | 31 | 5.06 | 5.075 | 5.09 |  |  | 0 | 38.2 | laSa | ILOT | 6533 | 1.7521 | 65.6242 | 57.5 |  |  | 16.2355 | 2.75 | 27.4 | 20 | 1.2406 |  |  |  | 1.5407 | 1.3726 | 0.047433 | 65 | 94 | 1.4462 |  |  | 2 |  | 20
128 | Löfman and Korkiala-Tanttu (2022) | Kimola | 21 | 71.09 | NGI_54_mm | 24 | 8.06 | 8.075 | 8.09 |  |  | 0 | 37.8 | laSa | ILOT | 6534 | 2.35 | 87.3 | 67.2 |  |  | 15.2 | 2.78 | 30.1 | 18.6 | 1.2282 |  |  |  | 2.4348 | 3.9545 | 0.099011 | 80 | 113 | 1.4125 |  |  | 2 |  | 20
129 | Löfman and Korkiala-Tanttu (2022) | Kimola | 3 | 78.48 | NGI_54_mm | 20 | 3.03 | 3.045 | 3.06 | Sand grains, required patching up |  | 0 | 38.9 | laSa | ILOT | 6530 | 1.401 | 45.6 | 55.2 |  |  | 17.2 | 2.75 | 37.3 | 5.2 | 1.0314 |  |  |  | 1.4588 | 1.1264 | 0.066084 | 30 | 160 | 5.3333 |  |  | 2 |  | 20
130 | Löfman and Korkiala-Tanttu (2022) | Kimola | 3 | 78.48 | NGI_54_mm | 105 | 6.06 | 6.075 | 6.09 | Sand grains, required patching up |  | 0 | 42.2 | laSa | ILOT | 6531 | 1.282 | 48.2 | 61.7 |  |  | 16.9 | 2.76 | 47.1 | 5.6 | 0.76509 |  |  |  | 1.3261 | 1.4543 | 0.042598 | 50 | 220 | 4.4 |  |  | 2 |  | 20
131 | Löfman and Korkiala-Tanttu (2022) | Kimola | 3 | 78.48 | NGI_54_mm | 22 | 8.02 | 8.035 | 8.05 |  |  |  |  | Sa/Si | ILOT | 6537 | 1.3979 | 51.2163 | 64.8 |  |  | 17.0743 | 2.76 | 59.8 | 5.2 | 0.56052 |  |  |  | 1.6701 | 0.85426 | 0.083354 | 65 | 210 | 3.2308 |  |  | 2 |  | 20
132 | Löfman and Korkiala-Tanttu (2022) | Kimola | 3 | 78.48 | NGI_54_mm | 19 | 10.01 | 10.025 | 10.04 |  |  |  |  | Sa/Si | ILOT | 6538 | 1.3595 | 48.707 | 59.9 |  |  | 17.0645 | 2.76 | 64.7 | 7 | 0.65615 |  |  |  | 1.8013 | 0.92978 | 0.077597 | 85 | 250 | 2.9412 |  |  | 2 |  | 20
133 | Löfman and Korkiala-Tanttu (2022) | Kimola | 21 | 71.09 | NGI_54_mm | 107 | 3.03 | 3.045 | 3.06 | Horizontal silt layer |  | 0 | 37.9 | laSa | ILOT_K | 6542k | 2.0882 | 75.2828 | 55.8 |  |  | 15.2006 | 2.73 | 18.8 | 15.9322 | 1.3598 | 1.5319 |  |  | 1.7236 | 1.3627 |  | 50 | 59 | 1.18 |  |  | 2 |  | 20
134 | Löfman and Korkiala-Tanttu (2022) | Kimola | 21 | 71.09 | NGI_54_mm | 23 | 10.03 | 10.045 | 10.06 |  |  | 0.12 |  | Sa/Si | ILOT_K | 6543k | 2.7669 | 97.2561 | 92.8 |  |  | 14.2809 | 2.78 | 33.1 | 16.8878 | 0.38443 | 0.82322 |  |  |  | 1.9763 |  | 90 | 96 | 1.0667 |  |  | 2 |  | 20
135 | Löfman and Korkiala-Tanttu (2022) | Kimola | 9 | 86.36 | NGI_54_mm | T045 | 9.06 | 9.075 | 9.09 | Sand grains, required patching up |  |  | 42 | laSa | ILOT | 6539 | 1.374 | 48.5 | 64.1 |  |  | 16.7 | 2.77 | 34.8 | 4.2 | 0.46681 |  |  |  | 1.0281 | 0.65992 | 0.075295 | 90 | 125 | 1.3889 |  |  | 2 |  | 20
136 | Löfman and Korkiala-Tanttu (2022) | Kimola | 9 | 86.36 | NGI_54_mm | 12 | 11.98 | 11.995 | 12.01 |  |  |  |  | Sa/Si | ILOT | 6540 | 1.389 | 45.8 | 57.7 |  |  | 17.8 | 2.77 | 47.1 | 7.3 | 0.48115 |  |  |  | 1.3758 | 0.82317 | 0.068847 | 110 | 156 | 1.4182 |  |  | 2 |  | 20
137 | Löfman and Korkiala-Tanttu (2022) | Kimola | 21 | 71.09 | NGI_54_mm | 23 | 10.06 | 10.075 | 10.09 |  |  |  |  | Sa/Si | ILOT | 6541 | 2.662 | 89.2 | 92.8 |  |  | 14.7 | 2.78 | 33.1 | 16.9 | 1.0736 |  |  |  | 1.1693 | 2.3093 | 0.16095 | 90 | 95 | 1.0556 |  |  | 2 |  | 20
138 | Löfman and Korkiala-Tanttu (2019) | Lahti Kujala test embankments | 7407 | 84.024 | STII_50_mm | 123 | 3.52 | 3.53 | 3.54 | Very stiff, contains silt? |  | 0.3 | 37.6 | laSa | ILOT | 6589 | 1.3159 | 47.1398 | 50.6223 |  |  | 17.0743 | 2.75 | 119.6667 | 24.4218 | 2.0975 |  | 5.4287 |  | 0.58062 | 0.53374 | 0.095557 | 40 | 240 | 6 |  | 98.5108 | 1.5 |  | 15.9
139 | Löfman and Korkiala-Tanttu (2019) | Lahti Kujala test embankments | 7407 | 84.024 | STII_50_mm | 123 | 3.54 | 3.55 | 3.56 | Very stiff |  | 0.3 | 37.6 | laSa | ILOT | 6624 | 1.1921 | 43.2152 | 50.6 |  |  | 17.6251 | 2.75 | 119.6667 | 24.4218 | 2.5569 |  | 13.7045 |  | 0.58718 | 0.40272 | 0.063782 | 40 | 200 | 5 |  | 99.6916 | 1.5 |  | 15.9
140 | Löfman and Korkiala-Tanttu (2019) | Lahti Kujala test embankments | 7407 | 84.024 | STII_50_mm | 60 | 5.5 | 5.51 | 5.52 | Contains some silt |  | 0 | 32.8 | laSa | ILOT | 6590 | 1.0409 | 39.759 | 38.6673 |  |  | 18.6082 | 2.77 | 46.7667 | 39.6328 | 4.2614 |  | 11.2337 |  | 0.18163 | 0.19779 | 0.043749 | 55 | 140 | 2.5455 |  | 105.8033 | 1.5 |  | 15.9
141 | Löfman and Korkiala-Tanttu (2019) | Lahti Kujala test embankments | 7407 | 84.024 | STII_50_mm | 195 | 7.5 | 7.51 | 7.52 | Sample might be disturbed |  | 0 | 33.8 | laSa | ILOT | 6591 | 0.89999 | 35.168 | 40.7499 |  |  | 19.1922 | 2.75 | 34.3 | 27.0079 | 1.4265 |  | 4.4096 |  | 0.14 | 0.13102 | 0.033618 | 70 | 103 | 1.4714 |  | 107.4596 | 1.5 |  | 15.9
142 | Löfman and Korkiala-Tanttu (2019) | Lahti Kujala test embankments | 7407 | 84.024 | STII_50_mm | 192 | 10.5 | 10.51 | 10.52 | Contains some silt |  | 0 | 52.6 | liSa | ILOT | 6592 | 1.8219 | 67.218 | 65.9403 |  |  | 16.2184 | 2.79 | 25.8 | 11.7629 | 1.8717 |  | 4.2288 |  | 0.7315 | 0.61111 | 0.078518 | 90 | 92 | 1.0222 |  | 102.9329 | 1.5 |  | 15.9
143 | Löfman and Korkiala-Tanttu (2019) | Lahti Kujala test embankments | 7407 | 84.024 | STII_50_mm | 118 | 12.5 | 12.51 | 12.52 | Some fine sand in the sample | 2.45 | 0.05 | 38.2 | laSa | ILOT | 6593 | 1.63 | 60.5494 | 47.405 |  |  | 16.5886 | 2.77 | 45.7667 | 29.1507 | 1.5353 |  | 3.6867 |  | 0.72328 | 0.48585 | 0.075755 | 105 | 130 | 1.2381 |  | 102.8995 | 1.5 |  | 15.9
144 | Löfman and Korkiala-Tanttu (2019) | Lahti Kujala test embankments | 7326 | 84.591 | STII_50_mm |  | 2.43 | 2.445 | 2.46 |  | 3.6 | 0.7 | 54 | liSa | CRS_OT | L279_1.DA2 | 1.54 | 56.8 | 72 |  |  | 16.4 | 2.7 | 94.1 | 14.9365 | 0.315 |  | 4.08 | 1.1 |  |  | 0.15623 | 30 |  |  |  | 100.1 | 15 |  | 15 | 0 | 0 | 81.6 | 1
145 | Löfman and Korkiala-Tanttu (2019) | Lahti Kujala test embankments | 7326 | 84.591 | STII_50_mm |  | 4.43 | 4.45 | 4.47 |  |  |  | 32 | laSa | CRS_OT | L279_2.DA2 | 1.31 | 47.5 |  |  |  | 17.3 | 2.7 |  |  | 1.96 |  | 4.01 | 4.6 |  | 0.4428 | 0.10202 | 45 | 121 | 2.6889 |  | 102 | 15 |  | 15 | 7.1 | -0.47 | 25.7 | 1
146 | Löfman and Korkiala-Tanttu (2019) | Lahti Kujala test embankments | 7326 | 84.591 | STII_50_mm |  | 10.43 | 10.445 | 10.46 | Layered |  |  | 50.5 | liSa | CRS_OT | L279_4.DA2 | 1.6 | 61.1 | 64 |  |  | 15.9 | 2.7 | 45.3 | 20.9722 | 3.57 |  | 5.89 | 0.9 |  | 1.0826 | 0.14299 | 90 | 195 | 2.1667 |  | 98.2 | 15 |  | 15 | 0.4 | -2.1 | 24.5 | 1
147 | Löfman and Korkiala-Tanttu (2019) | Lahti Kujala test embankments | 7406 | 80.909 | NGI_54_mm | 40 | 4.92 | 4.935 | 4.95 | Hard, patching up required at root hole |  | 0.86 | 47.6 | laSa | ILOT | 6625 | 1.5321 | 52.844 | 58.9274 |  | 25.7 | 16.3435 | 2.76 | 51 | 13 | 1.9864 |  | 15.8908 |  | 0.9943 | 0.61755 | 0.076446 | 50 | 188 | 3.76 |  | 95.1952 | 2 |  | 20
148 | Löfman and Korkiala-Tanttu (2019) | Lahti Kujala test embankments | 7406 | 80.909 | NGI_54_mm | 40 | 4.95 | 4.965 | 4.98 | Some brown color. Root hole. |  | 0.86 | 47.6 | laSa | ILOT | 6606 | 1.443 | 51.892 | 58.9274 |  | 25.7 | 16.834 | 2.76 | 51 | 12.6866 | 0.81095 |  | 5.6659 |  | 1.2859 | 0.83215 | 0.10131 | 50 | 255 | 5.1 |  | 99.2516 | 2 |  | 20
149 | Löfman and Korkiala-Tanttu (2019) | Lahti Kujala test embankments | 7406 | 80.909 | NGI_54_mm | 32 | 6.93 | 6.945 | 6.96 | Circular layers, trimming challenging |  | 0 | 34.5 | laSa | ILOT | 6626 | 0.96288 | 34.636 | 41.9167 |  | 23.5 | 18.5041 | 2.75 | 37.3 | 4 | 1.6097 |  | 5.3157 |  | 0.16551 | 0.13977 | 0.037072 | 70 | 100 | 1.4286 |  | 98.9205 | 2 |  | 20
150 | Löfman and Korkiala-Tanttu (2019) | Lahti Kujala test embankments | 7406 | 80.909 | NGI_54_mm | 32 | 6.96 | 6.975 | 6.99 | Circular 'layers' on the sample. |  | 0 | 34.5 | laSa | ILOT | 6607 | 0.95382 | 34.9201 | 41.9167 |  | 23.5 | 18.6292 | 2.75 | 37.3 | 4.2242 | 2.8677 |  | 7.2807 |  | 0.21135 | 0.15727 | 0.040986 | 70 | 120 | 1.7143 |  | 100.6797 | 2 |  | 20
151 | Löfman and Korkiala-Tanttu (2019) | Lahti Kujala test embankments | 7406 | 80.909 | NGI_54_mm | 33 | 9.83 | 9.845 | 9.86 | Sample is very homogeneous |  | 0.7 | 72.9 | liSa | ILOT | 6608 | 2.4314 | 89.0369 | 105.419 |  |  | 14.9701 | 2.77 | 36.8 | 8.7204 | 0.76898 |  | 4.69 |  | 1.4675 | 2.49 | 0.16947 | 90 | 188 | 2.0889 |  | 101.4361 | 2 |  | 20
152 | Löfman and Korkiala-Tanttu (2019) | Lahti Kujala test embankments | 7406 | 80.909 | NGI_54_mm | 91 | 13.93 | 13.945 | 13.96 | Holes, challenging to patch up. Very hard to trim into the ring. |  | 0 | 34.4 | laSa | ILOT | 6627 | 1.1423 | 43.6775 | 41.2699 |  |  | 18.2245 | 2.77 | 31.8667 | 27.0056 | 7.6336 |  | 12.8909 |  |  | 0.21 | 0.032927 | 120 | 138 | 1.15 |  | 105.9145 | 2 |  | 20
153 | Löfman and Korkiala-Tanttu (2019) | Lahti Kujala test embankments | 7406 | 80.909 | NGI_54_mm | 91 | 13.96 | 13.975 | 13.99 | Silt layer in the middle of the sample. |  | 0 | 34.4 | laSa | ILOT | 6609 | 1.0703 | 40.0785 | 41.2699 |  |  | 18.3864 | 2.77 | 31.8667 | 27.0056 | 4.9576 |  | 8.87 |  | 0.47869 | 0.28805 | 0.04301 | 120 | 135 | 1.125 |  | 103.7299 | 2 |  | 20
154 | Löfman and Korkiala-Tanttu (2019) | Lahti Kujala test embankments | 7406 | 80.909 | NGI_54_mm | 37 | 16.93 | 16.945 | 16.96 | Easy to trim into the ring. Silt layer in the middle? |  | 0 | 50.03 | liSa | ILOT | 6628 | 1.4994 | 53.7514 | 60.0376 |  |  | 16.8364 | 2.79 | 44.1 | 15.172 | 2.1547 |  |  |  | 1.0275 | 1.1513 | 0.07797 | 143 | 225 | 1.5734 |  | 100.0149 | 2 |  | 20
155 | Löfman and Korkiala-Tanttu (2019) | Lahti Kujala test embankments | 7406 | 80.909 | NGI_54_mm | 37 | 16.96 | 16.975 | 16.99 | No silt layers visible |  | 0 | 50.03 | liSa | ILOT | 6610 | 1.6089 | 58.2529 | 60.0376 |  |  | 16.4833 | 2.79 | 44.1 | 15.172 | 1.6041 |  |  |  | 0.71502 | 1.4175 | 0.09269 | 143 | 350 | 2.4476 |  | 100.2924 | 2 |  | 20
156 | Löfman and Korkiala-Tanttu (2019) | Lahti Kujala test embankments | 7406 | 80.909 | NGI_54_mm | 31 | 5.93 | 5.945 | 5.96 | Very stiff, hard to trim into the ring. Small holes left in the corners |  |  |  | saSi | ILOT_K | 6648k | 0.98341 | 34.0426 | 45.9133 |  |  | 18.2319 | 2.75 | 103 | 6.9128 | 4.7496 | 9.0499 | 8.8904 |  | 0.23214 | 0.18075 | 0.039374 | 60 | 155 | 2.5833 |  | 95.1962 | 2 |  | 20
157 | Löfman and Korkiala-Tanttu (2019) | Lahti Kujala test embankments | 7406 | 80.909 | NGI_54_mm | 53 | 8.8 | 8.815 | 8.83 | Contains silt layers |  | 0 | 57.8 | liSa | ILOT_K | 6598k | 1.7467 | 62.4938 | 71.1888 |  | 23.77 | 16.0761 | 2.77 | 29.9 | 10.8727 | 0.61415 | 0.60232 | 4.3386 |  | 0.62251 | 1.1059 | 0.11536 | 85 | 180 | 2.1176 |  | 99.1083 | 2 |  | 20
158 | Löfman and Korkiala-Tanttu (2019) | Lahti Kujala test embankments | 7406 | 80.909 | NGI_54_mm | 53 | 8.62 | 8.63 | 8.64 | Contains silt and fine sand layers |  | 0 | 57.8 | liSa | ILOT_K | 6617k | 1.3376 | 47.3629 | 71.1888 |  | 23.77 | 17.1307 | 2.77 | 29.9 | 10.8727 | 0.98584 | 0.9713 | 5.1579 |  | 0.55513 | 0.68571 | 0.049506 | 80 | 168 | 2.1 |  | 98.086 | 2 |  | 20
159 | Löfman and Korkiala-Tanttu (2019) | Lahti Kujala test embankments | 7406 | 80.909 | NGI_54_mm | 34 | 10.87 | 10.885 | 10.9 | Silt layers |  |  |  | Sa | ILOT_K | 6649k | 1.3972 | 49.2428 | 49.1357 |  |  | 16.9173 | 2.77 | 43.31 | 16.9843 | 2.4847 | 2.2598 | 5.2024 |  | 0.56125 | 0.4642 | 0.057795 | 98 | 130 | 1.3265 |  | 97.6234 | 2 |  | 20
160 | Löfman and Korkiala-Tanttu (2019) | Lahti Kujala test embankments | 7401 | 80.427 | STII_50_mm |  | 4.41 | 4.425 | 4.44 | dry crust clay | 2.4 | 0 | 44 | laSa | CRS_OT | L279_5.DA2 | 1.24 | 45.3 | 54 |  |  | 17.4 | 2.7 | 156.9 | 22.8384 | 1.02 |  | 4.53 | 2.5 |  | 0.25446 | 0.10676 | 50 | 75 | 1.5 |  | 101.3 | 15 |  | 15 | 26.1 | 0.45
161 | Löfman and Korkiala-Tanttu (2019) | Lahti Kujala test embankments | 7401 | 80.427 | STII_50_mm |  | 7.36 | 7.375 | 7.39 |  |  |  |  | laSa | CRS_OT | L279_6.DA2 | 1.17 | 43.2 | 50 |  |  | 17.5 | 2.7 | 45.3 | 17.0943 | 3.87 |  | 3.11 | 6 |  | 0.24325 | 0.11239 | 75 | 91.5 | 1.22 |  | 100.4 | 15 |  | 15 | 25.3 | 0.25
162 | Löfman and Korkiala-Tanttu (2019) | Lahti Kujala test embankments | 7401 | 80.427 | STII_50_mm |  | 9.43 | 9.445 | 9.46 |  |  |  |  | liSa | CRS_OT | L279_7.DA2 | 2.2 | 82.9 |  |  |  | 15.1 | 2.7 |  |  | 0.374 |  | 3.3362 | 0.2 |  | 2.8383 | 0.22011 | 100 | 223 | 2.23 |  | 101.7 | 15 |  | 15 | 0.4 | -1.91 | 39.5 | 1
163 | Löfman and Korkiala-Tanttu (2019) | Lahti Kujala test embankments | 7401 | 80.427 | STII_50_mm |  | 14.42 | 14.435 | 14.45 |  | 1.7 | 0 | 23.5 | saSi | CRS_OT | L279_8.DA2 | 1.19 | 43.1 | 41 |  |  | 17.7 | 2.7 | 30.1 | 19.172 | 30.2 |  | 4.763 | 19.6 |  | 0.19033 | 0.1005 | 126 | 126 | 1 |  | 101.7 | 15 |  | 15 | 29.4 | 0.15
164 | Rekonen and Lojander (1999) | HAARAJOKI | 3 |  |  | 101 S96 | 0.58 | 0.595 | 0.61 | laSa | 4.7 | 2 | 49 | laSa | CRS_OT | CRS879 | 1.134 | 39.7 | 78 | 91.2 | 30.6 | 17.73 | 1.76 | 132 | 1.4 | 0.202 |  | 9.87 | 0.6 |  |  |  | 4 |  |  | 0.36 | 97 | 2.5 |  | 44 |  |  | 39.6 | 0.653
165 | Rekonen and Lojander (1999) | HAARAJOKI | 2 |  | TKK_86_mm | 1 TKK | 2.19 | 2.235 | 2.28 | liSa | 5.4 | 1.6 | 87 | liSa | CRS_HORIZONTAL | CRS793V | 2.928 | 107 | 84 | 106 | 31 | 14.2 | 2.79 | 20.9 | 24.7 | 1.4 |  | 3.76 | 0.4 |  | 2.0654 | 0.03588 | 14 | 52 | 3.7143 | 0.6 | 100 | 2.5 |  | 44 | 5.2 | -0.54 | 73 | 1
166 | Rekonen and Lojander (1999) | HAARAJOKI | 2 |  | TKK_86_mm | 1 TKK | 2.28 | 2.295 | 2.31 | liSa | 5.4 | 1.6 | 87 | liSa | CRS_OT | CRS792 | 2.898 | 107 | 84 | 106 | 31 | 14.29 | 2.79 | 20.9 | 24.7 | 2.11 |  | 4.64 | 0.1 |  | 3.1522 | 0.052571 | 15 | 66 | 4.4 | 0.6 | 100 | 2.5 |  | 44 | 3 | -1.731 | 61.5 | 1
167 | Rekonen and Lojander (1999) | HAARAJOKI | 3 |  | NGI_54_mm | 13 norj. | 4.16 | 4.19 | 4.22 | liSa | 5.3 | 1.4 | 89 | liSa | CRS_HORIZONTAL | CRS784V | 2.749 | 97.9 | 90 | 97 | 31 | 14.29 | 2.76 | 25.4 | 22.9 | 1.84 |  | 5.13 | 0.46 |  | 1.6747 | 0.042403 | 25 | 63 | 2.52 | 0.75 | 98 | 2 |  | 20 | 5.4 | -0.378 | 83.7 | 1
168 | Rekonen and Lojander (1999) | HAARAJOKI | 3 |  | NGI_54_mm | 13 norj. | 4.22 | 4.235 | 4.25 | liSa | 5.3 | 1.4 | 89 | liSa | CRS_OT | CRS776 | 2.634 | 95.9 | 90 | 97 | 31 | 14.59 | 2.76 | 25.4 | 22.9 | 2.01 |  | 6.29 | 0.3 |  | 2.1179 | 0.059451 | 25 | 80 | 3.2 | 0.75 | 100 | 2 |  | 20 | 3 | -1 | 73.8 | 1
169 | Rekonen and Lojander (1999) | HAARAJOKI | 2 |  | TKK_86_mm | 2 TKK | 4.22 | 4.265 | 4.31 | liSa | 5.3 | 1.4 | 89 | liSa | CRS_HORIZONTAL | CRS791V | 3.222 | 124 | 90 | 97 | 31 | 14.38 | 2.76 | 18.8 | 22.9 | 1.96 |  | 3.97 | 0.4 |  | 2.9968 | 0.057319 | 25 | 65 | 2.6 | 0.6 | 100 | 2.5 |  | 44 | 3.6 | -1 | 71 | 1
170 | Rekonen and Lojander (1999) | HAARAJOKI | 2 |  | TKK_86_mm | 2 TKK | 4.31 | 4.325 | 4.34 | liSa | 5.3 | 1.4 | 89 | liSa | CRS_OT | CRS790 | 2.947 | 109 | 90 | 97 | 31 | 14.32 | 2.76 | 18.8 | 22.9 | 0.946 |  | 3.77 | 0.05 |  | 2.5174 | 0.074469 | 26 | 71 | 2.7308 | 0.6 | 100 | 2.5 |  | 44 | 2.7 | -4 | 59.5 | 1
171 | Rekonen and Lojander (1999) | HAARAJOKI | 3 |  | NGI_54_mm | 14 norj. | 5.16 | 5.19 | 5.22 | liSa | 5 | 1.8 | 66 | liSa | CRS_HORIZONTAL | CRS786V | 3.02 | 108 | 83 | 98 | 30 | 14.06 | 2.77 | 19.6 | 29.7 | 1.39 |  | 3.85 | 0.33 |  | 2.2503 | 0.042498 | 30 | 51 | 1.7 | 0.75 | 99 | 2 |  | 20 | 5 | -0.577 | 86.2 | 1
172 | Rekonen and Lojander (1999) | HAARAJOKI | 3 |  | NGI_54_mm | 14 norj. | 5.22 | 5.235 | 5.25 | liSa | 5 | 1.8 | 66 | liSa | CRS_OT | CRS778 | 3.023 | 110 | 83 | 98 | 30 | 14.19 | 2.77 | 17.7 | 29.7 | 1.1 |  | 3.94 | 0.07 |  | 3.2183 | 0.059249 | 30 | 61 | 2.0333 | 0.75 | 100 | 2 |  | 20 | 2.9 | -1.821 | 75.6 | 1
173 | Rekonen and Lojander (1999) | HAARAJOKI | 2 |  | TKK_86_mm | 4 TKK | 6.22 | 6.265 | 6.31 | liSa | 5.4 | 2.2 | 66 | ljSa | CRS_HORIZONTAL | CRS789V | 2.717 | 98.5 | 78 | 88.7 | 31 | 14.51 | 2.77 | 18.4 | 29.5 | 1.2 |  | 4.03 | 0.35 |  | 1.9218 | 0.053942 | 33 | 59 | 1.7879 | 0.6 | 100 | 2.5 |  | 44 | 4.9 | -0.5 | 71 | 1
174 | Rekonen and Lojander (1999) | HAARAJOKI | 2 |  | TKK_86_mm | 4 TKK | 6.31 | 6.325 | 6.34 | liSa | 5.4 | 2.2 | 66 | ljSa | CRS_OT | CRS788 | 2.841 | 105 | 78 | 88.7 | 31 | 14.47 | 2.77 | 18.4 | 29.5 | 1.17 |  | 4.26 | 0.1 |  | 2.9471 | 0.074931 | 34 | 66 | 1.9412 | 0.6 | 100 | 2.5 |  | 44 | 2.6 | -2.017 | 63 | 1
175 | Rekonen and Lojander (1999) | HAARAJOKI | 3 |  | NGI_54_mm | 25 norj. | 7.16 | 7.19 | 7.22 | liSa | 5.5 | 2.2 | 73 | ljSa | CRS_HORIZONTAL | CRS785V | 2.623 | 95.3 | 79 | 93 | 29 | 14.69 | 2.78 | 21.5 | 46.1 | 1.56 |  | 4.33 | 0.48 |  | 1.638 | 0.047907 | 37 | 59 | 1.5946 | 0.75 | 100 | 2 |  | 20 | 5.6 | -0.497 | 82.1 | 1
176 | Rekonen and Lojander (1999) | HAARAJOKI | 3 |  | NGI_54_mm | 25 norj. | 7.22 | 7.235 | 7.25 | liSa | 5.5 | 2.2 | 73 | ljSa | CRS_OT | CRS779 | 2.556 | 92.2 | 79 | 93 | 29 | 14.74 | 2.78 | 18.5 | 46.1 | 0.724 |  | 3.94 | 0.24 |  | 1.8495 | 0.055684 | 37 | 57 | 1.5405 | 0.75 | 100 | 2 |  | 20 | 4.6 | -0.717 | 74.9 | 1
177 | Rekonen and Lojander (1999) | HAARAJOKI | 3 |  | NGI_54_mm | 34 norj. | 9.16 | 9.19 | 9.22 | liSa | 5.3 | 2 | 74 | liSa | CRS_HORIZONTAL | CRS787V | 2.176 | 81.1 | 67 | 75.6 | 29 | 15.26 | 2.73 | 24.4 | 43.6 | 0.841 |  | 4.1 | 0.72 |  | 1.0908 | 0.056427 | 43 | 86 | 2 | 0.75 | 100 | 2 |  | 20 | 6.3 | -0.329 | 80.4 | 1
178 | Rekonen and Lojander (1999) | HAARAJOKI | 3 |  | NGI_54_mm | 34 norj. | 9.22 | 9.235 | 9.25 | liSa | 5.3 | 2 | 74 | liSa | CRS_OT | CRS777 | 2.198 | 82 | 67 | 75.6 | 29 | 15.24 | 2.73 | 29.4 | 43.6 | 0.859 |  | 4.12 | 0.42 |  | 1.3753 | 0.071231 | 43 | 82 | 1.907 | 0.75 | 100 | 2 |  | 20 | 4 | -0.788 | 71.4 | 1
179 | Rekonen and Lojander (1999) | HAARAJOKI | 4 |  |  | 7 S96 | 0.49 | 0.505 | 0.52 |  |  |  |  | kuSa | CRS_OT |  | 1.008 | 34.9 |  |  |  | 18.18 |  |  |  | 0.157 |  | 9.97 | 0.8 |  |  |  | 3 |  |  | 0.6 | 96 | 2.5 |  | 44 |  |  | 61.3 | 0.727
180 | Rekonen and Lojander (1999) | HAARAJOKI | 4 |  | STII_50_mm | 45 STII | 4.2 | 4.215 | 4.23 |  |  |  |  | Sa | CRS_OT |  | 2.495 | 90.2 |  |  |  | 14.73 |  |  |  | 0.892 |  | 4.1 | 0.2 |  | 2.282 | 0.068335 | 25 | 100 | 4 | 1 | 100 | 1.5 |  | 15 | 1.7 | -1.675 | 68.7 | 1
181 | Rekonen and Lojander (1999) | HAARAJOKI | 4 |  | STII_50_mm | 112 STII | 6.14 | 6.155 | 6.17 |  |  |  |  | Sa | CRS_OT |  | 2.607 | 94.2 |  |  |  | 14.62 |  |  |  | 0.733 |  | 3.86 | 0.13 |  | 2.6163 | 0.072417 | 33 | 96 | 2.9091 | 1 | 100 | 1.5 |  | 15 | 1.8 | -1.897 | 68.9 | 1
182 | Rekonen and Lojander (1999) | HAARAJOKI | 4 |  | STII_50_mm | 147 STII | 8.2 | 8.215 | 8.23 |  |  |  |  | Sa | CRS_OT |  | 2.409 | 87 |  |  |  | 14.96 |  |  |  | 0.783 |  | 4.14 | 0.2 |  | 1.9217 | 0.074168 | 40 | 85 | 2.125 | 1 | 100 | 1.5 |  | 15 | 2.8 | -1.301 | 68.1 | 1
183 | Rekonen and Lojander (1999) | HAARAJOKI | 4 |  | STII_50_mm | 73 STII | 10.2 | 10.215 | 10.23 |  |  |  |  | Sa | CRS_OT |  | 2.766 | 114 |  |  |  | 14.49 |  |  |  | 1.55 |  | 4.57 | 0.1 |  | 3.1306 | 0.10597 | 47 | 108 | 2.2979 | 1 | 100 | 1.5 |  | 15 | 0.7 | -3.17 | 62.5 | 1
184 | Rekonen and Lojander (1999) | HAARAJOKI | 4 |  | STII_50_mm | 76 STII | 15.23 | 15.24 | 15.25 |  |  |  |  | Sa | CRS_OT |  | 1.978 | 72.9 |  |  |  | 15.6 |  |  |  | 0.616 |  | 3.9 | 0.25 |  | 1.5774 | 0.075763 | 65 | 148 | 2.2769 | 1 | 100 | 1.5 |  | 15 | 1.1 | -1.729 | 94.8 | 0.843
185 | Rekonen and Lojander (1999) | HAARAJOKI | 4 |  | STII_50_mm | 179 STII | 17.23 | 17.24 | 17.25 |  |  |  |  | Sa | CRS_OT |  | 1.884 | 69.6 |  |  |  | 15.8 |  |  |  | 1.33 |  | 4.11 | 0.64 |  | 1.4234 | 0.078767 | 83 | 145 | 1.747 | 1 | 100 | 1.5 |  | 15 | 1.5 | -1.44 | 94.8 | 0.755
186 | Rekonen and Lojander (1999) | HAARAJOKI | 4 |  |  | 9 S96 | 1.68 | 1.72 | 1.76 |  |  |  |  | kuSa | CRS_OT |  | 1.86 | 67.1 |  |  |  | 15.75 |  |  |  | 1.25 |  | 8.04 | 1.2 |  | 0.61811 | 0.046387 | 12 | 127 | 10.5833 | 0.36 | 99 | 2.5 |  | 44 | 14.9 | 0.562 | 69.2 | 1
187 | Rekonen and Lojander (1999) | Söderkulla-Nikkilä, Pt 11689 | 4519 |  | TKK_86_mm | TKK1 | 1.37 | 1.39 | 1.41 |  |  |  |  | Sa? | CRS_OT | CRS1268 | 2.223 | 79.8 |  |  |  | 14.94 |  |  |  | 7.83 |  | 3.84 | 6.5 |  | 1.0811 | 0.054751 | 18 | 70 | 3.8889 | 0.96 | 98 | 2.5 |  | 44 | 7 | 0.141 | 59.8 | 0.934
188 | Rekonen and Lojander (1999) | Söderkulla-Nikkilä, Pt 11689 | 4519 |  | TKK_86_mm | TKK3 | 2.88 | 2.895 | 2.91 | liSa | 4.47 | 1.2 | 66 | liSa | CRS_OT | CRS1229 | 2.809 | 102.3 | 72.2 | 83 | 27.4 | 14.37 | 2.76 | 12.8 | 26.4 | 1.06 |  | 3.64 | 0.18 |  | 2.0922 | 0.041683 | 26 | 32 | 1.2308 | 0.6 | 100 | 2.5 |  | 44 | 6.9 | -0.752 | 55 | 1.152
189 | Rekonen and Lojander (1999) | Söderkulla-Nikkilä, Pt 11689 | 4519 |  | TKK_86_mm | TKK4 | 3.31 | 3.325 | 3.34 |  |  |  |  | Sa? | CRS_OT | CRS1245 | 2.51 | 91.4 |  |  |  | 14.81 |  |  |  | 0.939 |  | 3.47 | 0.25 |  | 1.4899 | 0.090828 | 28 | 34 | 1.2143 | 1 | 100 | 2.5 |  | 44 | 7.9 | -0.548 | 56 | 0.404
190 | Rekonen and Lojander (1999) | Söderkulla-Nikkilä, Pt 11689 | 4519 |  | TKK_86_mm | TKK4 | 3.43 | 3.445 | 3.46 | liSa | 3.47 | 0.02 | 69 | liSa | CRS_OT | CRS1235 | 2.705 | 100.4 | 63.4 | 68.7 | 27.3 | 14.48 | 2.77 | 10.6 | 40.9 | 1.13 |  | 3.58 | 0.22 |  | 1.8015 | 0.032744 | 29 | 30 | 1.0345 | 0.75 | 100 | 2 |  | 20 | 7.3 | -0.655 | 62 | 1.29
191 | Rekonen and Lojander (1999) | Söderkulla-Nikkilä, Pt 11689 | 4519 |  | TKK_86_mm | TKK5 | 3.93 | 3.945 | 3.96 |  |  |  |  | Sa? | CRS_OT | CRS1242 | 3.318 | 120.7 |  |  |  | 13.94 |  |  |  | 0.914 |  | 3.92 | 0.14 |  | 1.9445 | 0.080536 | 31 | 32 | 1.0323 | 2.4 | 100 | 2.5 |  | 44 | 6.4 | -0.424 | 44 | 1.016
192 | Rekonen and Lojander (1999) | Söderkulla-Nikkilä, Pt 11689 | 4519 |  | TKK_86_mm | TKK5 | 3.96 | 3.975 | 3.99 |  |  |  |  | Sa? | CRS_OT | CRS1241 | 2.954 | 107.5 |  |  |  | 14.31 |  |  |  | 0.945 |  | 4.13 | 0.15 |  | 1.6617 | 0.08348 | 31 | 47 | 1.5161 | 3.6 | 100 | 2.5 |  | 44 | 6.3 | -0.394 | 41 | 1.061
193 | Rekonen and Lojander (1999) | Söderkulla-Nikkilä, Pt 11689 | 4519 |  | TKK_86_mm | TKK5 | 3.99 | 4.005 | 4.02 |  |  |  |  | Sa? | CRS_OT | CRS1240 | 2.956 | 107 |  |  |  | 14.26 |  |  |  | 0.935 |  | 3.96 | 0.13 |  | 1.7 | 0.030729 | 32 | 25 | 0.78125 | 1.2 | 100 | 2.5 |  | 44 | 6.1 | -0.667 | 49 | 2.253
194 | Rekonen and Lojander (1999) | Söderkulla-Nikkilä, Pt 11689 | 4519 |  | TKK_86_mm | TKK5 | 4.02 | 4.035 | 4.05 |  |  |  |  | Sa? | CRS_OT | CRS1239 | 2.981 | 109.1 |  |  |  | 14.32 |  |  |  | 0.831 |  | 3.31 | 0.19 |  | 1.9131 | 0.062322 | 32 | 30 | 0.9375 | 0.36 | 100 | 2.5 |  | 44 | 7 | -0.531 | 50 | 0.986
195 | Rekonen and Lojander (1999) | Söderkulla-Nikkilä, Pt 11689 | 4519 |  | TKK_86_mm | TKK5 | 4.05 | 4.065 | 4.08 |  |  |  |  | Sa? | CRS_OT | CRS1238 | 2.702 | 97.2 |  |  |  | 14.52 |  |  |  | 1.06 |  | 4.55 |  |  | 0.64485 | 0.14738 | 32 |  |  | 6 | 100 | 2.5 |  | 44 | 6.4 | 0.628 | 32 | 0.447
196 | Rekonen and Lojander (1999) | Söderkulla-Nikkilä, Pt 11689 | 4519 |  | TKK_86_mm | TKK5 | 4.08 | 4.095 | 4.11 |  |  |  |  | Sa? | CRS_OT | CRS1237 | 2.994 | 109 |  |  |  | 14.27 |  |  |  | 0.941 |  | 4.06 | 0.17 |  | 1.5414 | 0.061283 | 32 | 38 | 1.1875 | 3 | 100 | 2.5 |  | 44 | 6.2 | -0.415 | 44 | 1.633
197 | Rekonen and Lojander (1999) | Söderkulla-Nikkilä, Pt 11689 | 4519 |  | TKK_86_mm | TKK5 | 4.14 | 4.155 | 4.17 | liSa | 3.77 | 0.3 | 70 | liSa | CRS_OT | CRS1234 | 2.573 | 93 |  | 73.8 | 27.4 | 14.73 | 2.78 | 12.8 | 33.5 | 0.715 |  | 3.89 | 0.15 |  | 1.6913 | 0.048012 | 32 | 32 | 1 | 0.6 | 100 | 2.5 |  | 44 | 7.1 | -0.649 | 49 | 1.221
198 | Rekonen and Lojander (1999) | Söderkulla-Nikkilä, Pt 11689 | 4519 |  | TKK_86_mm | TKK7 | 5.56 | 5.575 | 5.59 |  |  |  |  | Sa? | CRS_OT | CRS1230 | 1.806 | 66 |  |  |  | 16.02 |  |  |  | 0.671 |  | 2.93 | 0.93 |  | 0.72287 | 0.067051 | 40 | 50 | 1.25 | 0.6 | 100 | 2.5 |  | 44 | 9.1 | -0.174 | 54 | 0.86
199 | Rekonen and Lojander (1999) | Söderkulla-Nikkilä, Pt 11689 | 4960 |  | NGI_54_mm | norj.12 | 5.68 | 5.695 | 5.71 |  |  |  |  | Sa? | CRS_OT | CRS1231 | 2.41 | 87.7 |  |  |  | 14.73 |  |  |  | 1.06 |  | 3.59 | 0.33 |  | 1.3233 | 0.030347 | 32 | 30 | 0.9375 | 0.75 | 99 | 2 |  | 20 | 7.6 | -0.428 | 67 | 1.318
200 | Rekonen and Lojander (1999) | Söderkulla-Nikkilä, Pt 11689 | 4960 |  | NGI_54_mm | norj.19 | 7.15 | 7.16 | 7.17 | liSa | 4.04 | 0.04 | 80 | liSa | CRS_OT | CRS1253 | 2.582 | 92.2 | 67.6 | 75.4 | 26.4 | 14.74 | 2.8 | 16 | 20.5 | 0.871 |  | 3.51 | 0.31 |  | 1.3731 | 0.05564 | 41 | 30 | 0.73171 | 1 | 100 | 1.5 |  | 15 | 7.6 | -0.444 | 46.1 | 1.328
201 | Rekonen and Lojander (1999) | Söderkulla-Nikkilä, Pt 11689 | 4960 |  | NGI_54_mm | norj.19 | 7.38 | 7.395 | 7.41 |  |  |  |  | Sa? | CRS_OT | CRS1251 | 2.771 | 99.5 |  |  |  | 14.53 |  |  |  | 0.761 |  | 2.82 | 0.2 |  | 1.7799 | 0.10535 | 43 | 45 | 1.0465 | 4.5 | 100 | 2 |  | 20 | 5.6 | -0.768 | 43.4 | 0.953
202 | Rekonen and Lojander (1999) | Söderkulla-Nikkilä, Pt 11689 | 4960 |  | NGI_54_mm | norj.19 | 7.41 | 7.425 | 7.44 |  |  |  |  | Sa? | CRS_OT | CRS1250 | 2.878 | 102.9 |  |  |  | 14.37 |  |  |  | 0.579 |  | 2.71 | 0.25 |  | 1.6204 |  | 43 | 34 | 0.7907 | 0.45 | 100 | 2 |  | 20 | 7 | -0.472 | 46.7 | 1.073
203 | Rekonen and Lojander (1999) | Söderkulla-Nikkilä, Pt 11689 | 4960 |  | NGI_54_mm | norj.19 | 7.47 | 7.485 | 7.5 |  |  |  |  | Sa? | CRS_OT | CRS1249 | 2.518 | 89.9 |  |  |  | 14.82 |  |  |  | 0.932 |  | 4.08 | 0.26 |  | 1.4523 | 0.064156 | 43 | 43 | 1 | 2.25 | 100 | 2 |  | 20 | 6.7 | -0.543 | 59.2 | 1
204 | Rekonen and Lojander (1999) | Söderkulla-Nikkilä, Pt 11689 | 4960 |  | NGI_54_mm | norj.19 | 7.5 | 7.515 | 7.53 |  |  |  |  | Sa? | CRS_OT | CRS1248 | 2.924 | 104.6 |  |  |  | 14.31 |  |  |  | 0.86 |  | 3.72 | 0.2 |  | 1.958 | 0.074285 | 43 | 40 | 0.93023 | 1.5 | 100 | 2 |  | 20 | 5.8 | -0.672 | 53.6 | 1.082
205 | Rekonen and Lojander (1999) | Söderkulla-Nikkilä, Pt 11689 | 4960 |  | NGI_54_mm | norj.19 | 7.53 | 7.545 | 7.56 |  |  |  |  | Sa? | CRS_OT | CRS1247 | 3.203 | 118.9 |  |  |  | 14.3 |  |  |  | 0.806 |  | 3.24 |  |  | 2.3829 | 0.071581 | 43 |  |  | 7.5 | 100 | 2 |  | 20 | 4.6 | -0.593 | 59 | 1.202
206 | Rekonen and Lojander (1999) | Söderkulla-Nikkilä, Pt 11689 | 4960 |  | NGI_54_mm | norj.19 | 7.56 | 7.575 | 7.59 |  |  |  |  | Sa? | CRS_OT | CRS1246 | 2.594 | 93.6 |  |  |  | 14.79 |  |  |  | 0.781 |  | 3.58 | 0.14 |  | 1.8055 | 0.069572 | 44 | 42 | 0.95455 | 3.75 | 100 | 2 |  | 20 | 5.3 | -0.879 | 53.4 | 1.228
207 | Rekonen and Lojander (1999) | Söderkulla-Nikkilä, Pt 11689 | 4960 |  | NGI_54_mm | norj.19 | 7.68 | 7.695 | 7.71 |  |  |  |  | Sa? | CRS_OT | CRS1232 | 3.077 | 110 |  |  |  | 14.13 |  |  |  | 0.569 |  | 3.08 | 0.15 |  | 2.3489 | 0.071652 | 44 | 43 | 0.97727 | 0.75 | 100 | 2 |  | 20 | 5.5 | -0.877 | 54 | 1.172
208 | Rekonen and Lojander (1999) | Söderkulla-Nikkilä, Pt 11689 | 4961 |  | NGI_54_mm | norj.38 | 2.8 | 2.815 | 2.83 |  |  |  |  | Sa? | CRS_OT | CRS1233 | 3.716 | 139.7 |  |  |  | 13.16 |  |  |  | 0.76 |  | 3.5 | 0.16 |  | 2.2445 | 0.042896 | 22 | 22 | 1 | 0.75 | 99 | 2 |  | 20 | 6.5 | -0.415 | 48 | 1.309
209 | Rekonen and Lojander (1999) | Söderkulla-Nikkilä, Pt 11689 | 4519 |  | TKK_86_mm | TKK4 | 3.37 | 3.4 | 3.43 |  |  |  |  | Sa? | CRS_HORIZONTAL | CRS1236V | 2.757 | 99.8 |  |  |  | 14.45 |  |  |  | 2.32 |  | 3.6 | 0.88 |  | 1.3002 | 0.010295 | 28 |  |  | 0.75 | 100 | 2 |  | 20 | 8.1 | -0.327 | 78 | 2.166
210 | Rekonen and Lojander (1999) | Söderkulla-Nikkilä, Pt 11689 | 4960 |  | NGI_54_mm | norj.19 | 7.1 | 7.125 | 7.15 | liSa | 4.04 | 0.04 | 80 | liSa | CRS_HORIZONTAL | CRS1254V | 2.602 | 91.4 | 75.4 | 75.4 | 26.4 | 14.6 | 2.8 | 16 | 20.5 | 1.42 |  | 3.13 | 0.79 |  | 1.1123 | 0.0392 | 41 | 23 | 0.56098 | 1 | 98 | 1.5 |  | 15 | 8.3 | -0.259 | 66.1 | 1.415
211 | Rekonen and Lojander (1999) | Söderkulla-Nikkilä, Pt 11689 | 4278_oik_11m |  | TKK_86_mm | TKK86-4 | 4.2 | 4.215 | 4.23 |  |  |  |  | Sa/Lj? | CRS_OT | CRS1446 | 4.008 | 151.2 |  |  |  | 12.84 |  |  |  | 0.786 |  | 3.2 |  |  |  |  | 20 |  |  | 0.24 | 98.5 | 2.5 |  | 44 | 7.4 | -0.126 |  | 0.72
212 | Rekonen and Lojander (1999) | Söderkulla-Nikkilä, Pt 11689 | 4278_oik_11m |  | TKK_86_mm | TKK86-4 | 4.23 | 4.245 | 4.26 |  |  |  |  | Sa/Lj? | CRS_OT | CRS1445 | 4.198 | 159.7 |  |  |  | 12.79 |  |  |  | 0.943 |  | 3.53 |  |  |  |  | 20 |  |  | 0.36 | 100 | 2.5 |  | 44 | 5.5 | -0.049 | 34.7 | 1
213 | Rekonen and Lojander (1999) | Söderkulla-Nikkilä, Pt 11689 | 4278_oik_11m |  | TKK_86_mm | TKK86-4 | 4.26 | 4.275 | 4.29 |  |  |  |  | Sa/Lj? | CRS_OT | CRS1444 | 4.016 | 152.7 |  |  |  | 12.9 |  |  |  | 5.66 |  | 6.99 | 0.18 |  | 3.1011 |  | 20 | 20 | 1 | 1 | 100 | 2.5 |  | 44 | 6.2 | -0.401 | 55 | 1677
214 | Rekonen and Lojander (1999) | Söderkulla-Nikkilä, Pt 11689 | 4278_oik_11m |  | TKK_86_mm | TKK86-4 | 4.29 | 4.305 | 4.32 |  |  |  |  | Sa/Lj? | CRS_OT | CRS1443 | 3.912 | 145 |  |  |  | 13.04 |  |  |  | 1.75 |  | 4.43 | 0.15 |  | 2.6335 |  | 20 | 26 | 1.3 | 1.5 | 100 | 2.5 |  | 44 | 6 | -0.332 | 41.1 | 1201
215 | Rekonen and Lojander (1999) | Söderkulla-Nikkilä, Pt 11689 | 4278_oik_11m |  | TKK_86_mm | TKK86-4 | 4.32 | 4.335 | 4.35 |  |  |  |  | Sa/Lj? | CRS_OT | CRS1442 | 3.824 | 139 |  |  |  | 12.98 |  |  |  | 9.12 |  | 6.47 | 0.17 |  | 2.6557 | 0.034608 | 20 | 30 | 1.5 | 3 | 97.1 | 2.5 |  | 44 | 5.5 | -0.317 | 34.4 | 1.6
216 | Rekonen and Lojander (1999) | Söderkulla-Nikkilä, Pt 11689 | 4278_oik_11m |  | TKK_86_mm | TKK86-4 | 4.35 | 4.365 | 4.38 |  |  |  |  | Sa/Lj? | CRS_OT | CRS1441 | 3.773 | 138.9 |  |  |  | 13.1 |  |  |  | 9.85 |  | 8.47 | 0.15 |  | 1.9125 |  | 20 | 30 | 1.5 | 6 | 98.3 | 2.5 |  | 44 | 6.3 | -0.107 | 28.3 | 1938
217 | Rekonen and Lojander (1999) | Söderkulla-Nikkilä, Pt 11689 | 4278_oik_11m |  | TKK_86_mm | TKK86-4 | 4.38 | 4.395 | 4.41 |  |  |  |  | Sa/Lj? | CRS_OT | CRS1438 | 3.882 | 148 |  |  |  | 13.29 |  |  |  | 2.89 |  | 3.31 | 0.21 |  | 3.0002 |  | 20 | 21 | 1.05 | 0.6 | 100 | 2.5 |  | 44 | 6.7 | -0.475 | 46.3 | 1390
218 | Rekonen and Lojander (1999) | Söderkulla-Nikkilä, Pt 11689 | 4278_oik_11m |  | TKK_86_mm | TKK86-3 | 14.36 | 14.375 | 14.39 |  |  |  |  | Sa/Lj? | CRS_OT | CRS1440 | 1.768 | 64.2 |  |  |  | 16.06 |  |  |  | 1.72 |  | 3.86 | 3.67 |  | 0.75532 | 0.070404 | 64 | 65 | 1.0156 | 0.6 | 100 | 2.5 |  | 44 | 8.7 | -0.336 | 65.7 | 0.731
219 | Rekonen and Lojander (1999) | Söderkulla-Nikkilä, Pt 11689 | 4318_oik_11m |  | STII_50_mm | St2 76 | 1.2 | 1.21 | 1.22 |  |  |  |  | Sa/Lj? | CRS_OT | CRS1414 | 3.749 | 146.8 |  |  |  | 13.05 |  |  |  | 2.38 |  | 4.72 | 0.22 |  | 2.7309 | 0.015223 | 11 | 20 | 1.8182 | 1 | 100 | 1.5 |  | 15 | 6.9 | -0.428 | 55.4 | 1.357
220 | Rekonen and Lojander (1999) | Söderkulla-Nikkilä, Pt 11689 | 4318_oik_11m |  | STII_50_mm | St2 125 | 2.2 | 2.21 | 2.22 |  |  |  |  | Sa/Lj? | CRS_OT | CRS1415 | 4.177 | 163.1 |  |  |  | 12.81 |  |  |  | 2.23 |  | 4.33 | 0.22 |  | 2.8826 | 0.018662 | 13 | 21 | 1.6154 | 1 | 100 | 1.5 |  | 15 | 7.1 | -0.442 | 50.6 | 1.419
221 | Rekonen and Lojander (1999) | Söderkulla-Nikkilä, Pt 11689 | 4318_oik_11m |  | STII_50_mm | St2 129 | 2.48 | 2.495 | 2.51 |  |  |  |  | Sa/Lj? | CRS_OT | CRS1433 | 4.108 | 158 |  |  |  | 12.96 |  |  |  | 1.49 |  | 3.71 | 0.19 |  | 2.8484 | 0.022875 | 14 | 21 | 1.5 | 1 | 100 | 1.5 |  | 15 | 6.9 | -0.42 | 52 | 1.306
222 | Rekonen and Lojander (1999) | Söderkulla-Nikkilä, Pt 11689 | 4318_oik_11m |  | STII_50_mm | St2 186 | 4.2 | 4.215 | 4.23 |  |  |  |  | Sa/Lj? | CRS_OT | CRS1416 | 3.531 | 137.8 |  |  |  | 13.43 |  |  |  | 2.85 |  | 4.32 | 0.25 |  | 3.1621 | 0.034574 | 20 | 28 | 1.4 | 1 | 100 | 1.5 |  | 15 | 6.3 | -0.688 | 54.2 | 1.196
223 | Rekonen and Lojander (1999) | Söderkulla-Nikkilä, Pt 11689 | 4318_oik_11m |  | STII_50_mm | St2 123 | 5.37 | 5.385 | 5.4 |  |  |  |  | Sa/Lj? | CRS_OT | CRS1417 | 3.347 | 126.6 |  |  |  | 13.65 |  |  |  | 10 |  | 5.11 | 0.6 |  | 3.0193 | 0.038821 | 24 | 32 | 1.3333 | 1 | 100 | 1.5 |  | 15 | 6.4 | -0.813 | 71.7 | 1
224 | Rekonen and Lojander (1999) | Söderkulla-Nikkilä, Pt 11689 | 4318_oik_11m |  | STII_50_mm | St2 26 | 8.03 | 8.045 | 8.06 |  |  |  |  | Sa/Lj? | CRS_OT | CRS1419 | 2.927 | 107 |  |  |  | 13.97 |  |  |  | 1.83 |  | 3 | 0.45 |  | 2.6057 | 0.047528 | 34 | 42 | 1.2353 | 1 | 98.7 | 1.5 |  | 15 | 5.5 | -0.856 | 72.8 | 0.989
225 | Rekonen and Lojander (1999) | Söderkulla-Nikkilä, Pt 11689 | 4318_oik_11m |  | STII_50_mm | St2 136 | 12.31 | 12.325 | 12.34 |  |  |  |  | Sa/Lj? | CRS_OT | CRS1418 | 2.529 | 93.1 |  |  |  | 14.59 |  |  |  | 1.31 |  | 4.13 | 0.25 |  | 2.6938 | 0.05216 | 54 | 67 | 1.2407 | 1 | 100 | 1.5 |  | 15 | 3.3 | -1.165 | 85.7 | 1.181
226 | Rekonen and Lojander (1999) | Söderkulla-Nikkilä, Pt 11689 | 4360_oik_12m |  | NGI_54_mm | norj 8 | 1.55 | 1.565 | 1.58 |  |  |  |  | Sa/Lj? | CRS_OT | CRS1454 | 3.985 | 156 |  |  |  | 12.9 |  |  |  | 1.18 |  | 3.63 | 0.19 |  |  |  | 12 |  |  | 0.75 | 100 | 2 |  | 20 | 7.5 | -0.308 | 49.3 | 1.22
227 | Rekonen and Lojander (1999) | Söderkulla-Nikkilä, Pt 11689 | 4360_oik_12m |  | NGI_54_mm | norj 12 | 2.58 | 2.595 | 2.61 |  |  |  |  | Sa/Lj? | CRS_OT | CRS1448 | 3.978 | 152 |  |  |  | 12.99 |  |  |  | 1.91 |  | 4.12 | 1 |  |  |  | 14 |  |  | 0.75 | 100 | 2 |  | 20 | 7.5 | -0.298 | 46 | 0.933
228 | Rekonen and Lojander (1999) | Söderkulla-Nikkilä, Pt 11689 | 4360_oik_12m |  | NGI_54_mm | norj 33 | 4.37 | 4.385 | 4.4 |  |  |  |  | Sa/Lj? | CRS_OT | CRS1459 | 3.922 | 145 |  |  |  | 13.01 |  |  |  | 3.45 |  | 4.49 | 0.33 |  | 2.8322 | 0.013759 | 20 | 19 | 0.95 | 1.5 | 98.4 | 2 |  | 20 | 6.9 | -0.412 | 55.4 | 1.651
229 | Rekonen and Lojander (1999) | Söderkulla-Nikkilä, Pt 11689 | 4360_oik_12m |  | NGI_54_mm | norj 33 | 4.4 | 4.415 | 4.43 |  |  |  |  | Sa/Lj? | CRS_OT | CRS1458 | 4.028 | 150 |  |  |  | 13.01 |  |  |  | 3.7 |  | 4.83 | 0.27 |  | 2.8406 |  | 20 | 20 | 1 | 6 | 100 | 2 |  | 20 | 6.3 | -0.343 | 51.5 | 1.526
230 | Rekonen and Lojander (1999) | Söderkulla-Nikkilä, Pt 11689 | 4360_oik_12m |  | NGI_54_mm | norj 33 | 4.43 | 4.445 | 4.46 |  |  |  |  | Sa/Lj? | CRS_OT | CRS1457 | 4 | 148 |  |  |  | 13.01 |  |  |  | 3.69 |  | 4.49 | 0.36 |  | 3.0512 | 0.011849 | 20 | 12 | 0.6 | 3 | 100 | 2 |  | 20 | 6.9 | -0.339 | 55.8 | 1.546
231 | Rekonen and Lojander (1999) | Söderkulla-Nikkilä, Pt 11689 | 4360_oik_12m |  | NGI_54_mm | norj 30 | 4.58 | 4.595 | 4.61 |  |  |  |  | Sa/Lj? | CRS_OT | CRS1449 | 3.55 | 130 |  |  |  | 13.42 |  |  |  | 2.3 |  | 3.27 | 0.29 |  | 2.9029 | 0.015627 | 21 | 22 | 1.0476 | 0.75 | 100 | 2 |  | 20 | 7.6 | -0.631 | 65 | 1.518
232 | Rekonen and Lojander (1999) | Söderkulla-Nikkilä, Pt 11689 | 4360_oik_12m |  | NGI_54_mm | norj 37 | 7.58 | 7.595 | 7.61 |  |  |  |  | Sa/Lj? | CRS_OT | CRS1453 | 2.791 | 103 |  |  |  | 14.18 |  |  |  | 2.52 |  | 3.94 | 0.41 |  | 2.5581 | 0.026343 | 34 | 35 | 1.0294 | 0.75 | 100 | 2 |  | 20 | 6 | -0.785 | 69.1 | 1.473
233 | Rekonen and Lojander (1999) | Söderkulla-Nikkilä, Pt 11689 | 4360_oik_12m |  | NGI_54_mm | norj 38 | 10.58 | 10.595 | 10.61 |  |  |  |  | Sa/Lj? | CRS_OT | CRS1450 | 2.883 | 107 |  |  |  | 14.09 |  |  |  | 0.988 |  | 3.47 | 0.2 |  | 3.0938 | 0.048889 | 45 | 56 | 1.2444 | 0.75 | 100 | 2 |  | 20 | 3.8 | -1.075 | 74.4 | 1.31
234 | Pätsi (2009) | Suurpelto, Espoo | N6 | 5.2 | NGI_54_mm | norj 7 | 0.66 | 0.675 | 0.69 | saLj? |  |  |  | Sa | ILOT | 4550 | 3.898 | 142.66 | 163 | 184 | 50.4 | 12.24 |  |  |  | 0.6602 |  | 2.57 |  | 0.83 | 1.8061 | 0.11996 | 7 | 30 | 4.2857 |  | 92.23 | 2 |  | 20 | 8.01 | 0.34 | 144.21 | 0.705
235 | Pätsi (2009) | Suurpelto, Espoo | N6 | 5.2 | NGI_54_mm | norj 9 | 2.1 | 2.115 | 2.13 | saLj? |  |  |  | Sa/Lj | ILOT | 4525 | 4.57 | 178.2 | 177 | 203.9 | 50.2 | 12.24 |  |  |  | 1.4289 |  | 4.06 |  | 3.81 | 2.2082 | 0.33917 | 12 | 14 | 1.1667 |  | 100 | 2 |  | 20 | 7.61 | -0.37 | 67.51 | 0.65
236 | Pätsi (2009) | Suurpelto, Espoo | N6 | 5.2 | NGI_54_mm | norj 11 | 3.06 | 3.075 | 3.09 | saLj | 11.965 | 9.2 | 50 | saLj | ILOT_K | 4530kB | 4.46 | 172 | 202.3 |  |  | 12.31 |  | 15.6 | 5.4 | 2.5008 |  | 4.59 |  |  |  |  | 11 |  |  |  | 97.2 | 2 |  | 20
237 | Pätsi (2009) | Suurpelto, Espoo | N6 | 5.2 | NGI_54_mm | norj 15 | 4.1 | 4.115 | 4.13 | saLj | 10.515 | 7.8 | 47 | saLj | ILOT | 4526 | 4.16 | 163.3 | 197.5 |  |  | 12.5 |  | 14.2 | 4.6 | 1.1148 |  | 4.03 |  | 3.58 | 2.0666 | 0.242 | 18 | 20 | 1.1111 |  | 100 | 2 |  | 20 | 7.05 | -0.22 | 65.51 | 1.115
238 | Pätsi (2009) | Suurpelto, Espoo | N6 | 5.2 | NGI_54_mm | norj 19 | 5.09 | 5.11 | 5.13 | Sulphide |  |  |  | Sa/Si | ILOT | 4549 | 2.149 | 88.07 |  |  |  | 12.73 |  |  |  | 1.4313 |  | 4.73 |  | 3.12 | 1.7041 | 0.059407 | 20 | 31 | 1.55 |  | 100 | 2 |  | 20 | 6.63 | -0.41 | 56.01 | 1.18
239 | Pätsi (2009) | Suurpelto, Espoo | N6 | 5.2 | NGI_54_mm | norj 22 | 6.1 | 6.115 | 6.13 | saLj | 10.4 | 7.8 | 45 | saLj | ILOT | 4527 | 3.706 | 138.78 | 175.3 |  |  | 12.54 |  | 23.6 | 6.5 | 0.6686 |  | 3.68 |  | 4.43 | 1.3783 | 0.18098 | 26 | 31 | 1.1923 |  | 94.37 | 2 |  | 20 | 6.93 | -0.27 | 97.7 | 1.005
240 | Pätsi (2009) | Suurpelto, Espoo | N6 | 5.2 | NGI_54_mm | norj 30 | 7.1 | 7.115 | 7.13 | Sulphide |  |  |  | Sa | ILOT | 4544 | 3.874 | 136.46 |  |  |  | 11.99 |  |  |  | 2.0478 |  | 5.22 |  | 2.47 | 1.5513 | 0.19483 | 26 | 38 | 1.4615 |  | 88.76 | 2 |  | 20 | 6.5 | -0.38 | 83.68 | 1.365
241 | Pätsi (2009) | Suurpelto, Espoo | N6 | 5.2 | NGI_54_mm | norj 24 | 8.09 | 8.105 | 8.12 | Sa |  |  |  | Sa | ILOT | 4528 | 2.501 | 101.7 |  |  |  | 14.241 |  |  |  | 0.7674 |  | 4.02 |  | 3.85 | 1.1775 | 0.12595 | 26 | 35 | 1.3462 |  | 100 | 2 |  | 20 | 6.4 | -0.305 | 75.71 | 0.7
242 | Pätsi (2009) | Suurpelto, Espoo | N6 | 5.2 | NGI_54_mm | norj 36 | 10.1 | 10.115 | 10.13 | Sa |  |  |  | Sa | ILOT | 4529 | 2.149 | 88.07 |  |  |  | 14.764 |  | 13.2 | 11.3 | 0.8162 |  | 3.73 |  | 1.47 | 1.7992 | 0.09892 | 32 | 47 | 1.4688 |  | 100 | 2 |  | 20 | 5.36 | -0.685 | 60.89 | 0.435
243 | Pätsi (2009) | Suurpelto, Espoo | N6 | 5.2 | NGI_54_mm | norj 40 | 11.1 | 11.115 | 11.13 | Sa |  |  |  | Sa | ILOT | 4545 | 1.845 | 78.66 |  |  |  | 15.52 |  |  |  | 0.5671 |  | 2.78 |  | 1.76 | 1.2294 | 0.10959 | 33 | 49 | 1.4848 |  | 100 | 2 |  | 20 | 6.61 | -0.36 | 83.61 | -0.12
244 | Pätsi (2009) | Suurpelto, Espoo | N5 | 5.4 | STII_50_mm | ST2-95 | 2.3 | 2.315 | 2.33 | saLj | 11.6 |  |  | saLj | ILOT | 4585 | 4.77 | 173 |  |  |  | 12.53 |  | 15.6 |  | 0.9877 |  | 3.92 |  | 3.37 | 2.3095 | 0.16809 | 15 | 23 | 1.5333 |  | 98 | 2 |  | 18.1 | 6.85 | -0.33 | 39.28 | 0.37
245 | Pätsi (2009) | Suurpelto, Espoo | N5 | 5.4 | STII_50_mm | ST2-153 | 4.2 | 4.215 | 4.23 | Sa/Lj | 10.7 |  |  | Sa/Lj | ILOT | 4590 | 4.291 | 171 |  |  |  | 12.67 |  | 21.02 |  | 0.7477 |  | 3.51 |  |  | 2.8211 | 0.17039 | 20 | 26 | 1.3 |  | 100 | 2 |  | 18.1 | 6.84 | -0.415 | 137.51 | 1.805
246 | Pätsi (2009) | Suurpelto, Espoo | N5 | 5.4 | STII_50_mm | ST2-100 | 6.2 | 6.215 | 6.23 | Lj | 11.7 |  |  | Lj | ILOT | 4591 | 3.799 | 152.1 |  |  |  | 12.98 |  | 25.6 |  | 0.5648 |  | 3.97 |  | 3.51 | 1.9489 | 0.19204 | 20 | 32 | 1.6 |  | 100 | 2 |  | 18.1 | 6.67 | -0.22 | 64.82 | 0.9
247 | Pätsi (2009) | Suurpelto, Espoo | N5 | 5.4 | STII_50_mm | ST2-211 | 8.48 | 8.495 | 8.51 | Sa/Lj |  |  | 47 | Sa/Lj | ILOT | 4536 | 3.33 | 134 |  |  |  | 13.35 |  |  |  | 0.3625 |  | 3.47 |  | 3.29 | 1.8669 | 0.16993 | 28 | 40 | 1.4286 |  | 100 | 2 |  | 18.1 | 5.23 | -0.405 | 97.71 | 0.81
248 | Pätsi (2009) | Suurpelto, Espoo | N5 | 5.4 | STII_50_mm | ST2-214 | 9.47 | 9.485 | 9.5 | Lj |  |  |  | Lj | ILOT | 4561 | 3.051 | 126.91 |  |  |  | 13.85 |  |  |  | 0.2477 |  | 3.35 |  | 4.36 | 1.3238 | 0.10868 | 28 | 45 | 1.6071 |  | 100 | 2 |  | 18.1 | 6.23 | -0.17 | 225.88 | 1.635
249 | Pätsi (2009) | Suurpelto, Espoo | N5 | 5.4 | STII_50_mm | ST2-73 | 15.25 | 15.265 | 15.28 | Sa | 5.1 |  |  | Sa | ILOT | 4582B | 2.92 | 103 |  |  |  | 14.34 |  | 35.07 |  | 0.85 |  |  |  | 1.79 | 2.012 | 0.20539 | 53 | 53 | 1 |  | 100 | 2 |  | 18.1 | 5.33 | -0.49 | 59.88 | 0.575
250 | Pätsi (2009) | Suurpelto, Espoo | N5 | 5.4 | STII_50_mm | ST2-180 | 19.2 | 19.21 | 19.22 | Sa | 2.8 |  |  | Sa | ILOT | 4581k | 2.098 | 73.5 |  |  |  | 15.49 |  | 24.22 |  | 0.2 |  |  |  | 1.67 | 0.96018 | 0.15427 | 75 | 80 | 1.0667 |  | 98.81 | 1.5 |  | 15.9 | 6.31 | -0.295 | 62.6 | 0.63
251 | Pätsi (2009) | Suurpelto, Espoo | 2008-1 |  | NGI_54_mm | 2008- 1 V3 norj. | 2 | 2.015 | 2.03 | Sa |  |  |  | Sa | ILOT_K | 5406K | 5.2 | 187 |  |  |  | 11.95 | 2.63 |  |  | 1.4106 |  | 3.7823 |  | 3.244 | 2.1211 | 0.18121 | 10 | 10 | 1 |  | 97 |  |  |  | 7.65 | -0.045 | 51.29 | 0.4
252 | Pätsi (2009) | Suurpelto, Espoo | 2008-1 |  | NGI_54_mm | V4 norj. | 3.07 | 3.085 | 3.1 | saLj |  |  |  | saLj | ILOT | 5393 | 5.172 | 172 | 165 |  |  | 12.16 | 2.66 | 11.4 | 7.3 | 4.9139 |  | 5.4258 |  | 3.1926 | 2.0673 | 0.24569 | 12.5 | 16 | 1.28 |  | 95 |  |  |  | 7.54 | -0.085 | 27.41 | 0.72
253 | Pätsi (2009) | Suurpelto, Espoo | 2008-1 |  |  |  | 4.09 | 4.105 | 4.12 | Sa |  |  |  | Sa | ILOT | 5410 | 4.265 | 161 |  |  |  | 12.3 | 2.53 |  |  | 0.86922 |  | 3.5939 |  | 4.0532 | 2.0279 | 0.15427 | 14 | 20 | 1.4286 |  | 96 |  |  |  | 7.09 | -0.315 | 69.84 | 1.185
254 | Pätsi (2009) | Suurpelto, Espoo | 2008-1 |  | NGI_54_mm | 2008- 1 V6 norj | 5 | 5.015 | 5.03 | Sa |  |  |  | Sa | ILOT | 5409 | 4.166 | 151.6 |  |  |  | 12.28 | 2.57 |  |  | 1.171 |  | 3.6006 |  | 3.3568 | 1.4543 | 0.22565 | 17 | 17 | 1 |  | 97 |  |  |  | 8.15 | -0.05 | 69.07 | 1.01
255 | Pätsi (2009) | Suurpelto, Espoo | 2008-1 |  | NGI_54_mm |  | 6.17 | 6.185 | 6.2 | Sa |  |  |  | Sa | ILOT_K | 5405k | 3.83 | 131.8 |  |  |  | 12.84 | 2.57 |  |  | 0.81117 | 1.2133 | 3.375 |  | 3.4553 | 1.8434 | 0.15842 | 30 | 30 | 1 |  | 100 |  |  |  | 5.85 | -0.275 | 58.73 | 1
256 | Pätsi (2009) | Suurpelto, Espoo | 2008-1 |  | NGI_54_mm |  | 7 | 7.015 | 7.03 | Sa |  |  |  | Sa | ILOT | 5382 | 3.171 | 111 | 102 |  |  | 13.64 | 2.75 | 13.7 | 10 | 1.1981 |  | 3.5232 |  | 2.9614 | 1.4914 | 0.15496 | 23 | 30 | 1.3043 |  | 96 |  |  |  | 6.85 | -0.14 | 52.64 | 0.995
257 | Pätsi (2009) | Suurpelto, Espoo | 2008-1 |  | STII_50_mm | 2008- 1 P22 st2 | 8.75 | 8.765 | 8.78 | Sa |  |  |  | Sa | ILOT | 5403 | 2.66 | 98 |  |  |  | 14.59 | 2.75 |  |  | 2.0643 |  | 4.7609 |  | 1.7278 | 1.8966 | 0.13746 | 28 | 40 | 1.4286 |  | 100 |  |  |  | 5.69 | -0.405 | 71.91 | 0.73
258 | Pätsi (2009) | Suurpelto, Espoo | 2008-1 |  | STII_50_mm | 2008-1 22 st2 | 8.85 | 8.865 | 8.88 | Sa |  |  |  | Sa | ILOT_K | 5416k | 2.739 | 102 |  |  |  | 14.59 | 2.75 |  |  | 0.95585 | 1.2886 | 2.7298 |  | 6.5987 | 1.6606 | 0.14299 | 28 | 31 | 1.1071 |  | 100 |  |  |  | 5.46 | -0.085 | 52.28 | 0.5
259 | Pätsi (2009) | Suurpelto, Espoo | 2008-1 |  | STII_50_mm | 2008- 1 P38 st2 | 9.75 | 9.765 | 9.78 | Sa |  |  |  | Sa | ILOT | 5402 | 2.357 | 84.6 |  |  |  | 15.15 | 2.77 |  |  | 1.6611 |  | 3.9267 |  | 2.7759 | 1.528 | 0.13378 | 34 | 40 | 1.1765 |  | 100 |  |  |  | 6.42 | -0.445 | 50.49 | 0.205
260 | Pätsi (2009) | Suurpelto, Espoo | 2008-1 |  | STII_50_mm |  | 10.81 | 10.825 | 10.84 | Sa |  |  |  | Sa | ILOT | 5383 | 2.652 | 93.6 |  |  |  | 14.6 | 2.79 |  |  | 1.8531 |  | 4.9682 |  |  | 2.0118 | 0.13839 | 38 | 52 | 1.3684 |  | 99 |  |  |  | 5.12 | -0.692 | 69.4 | 0.843
261 | Pätsi (2009) | Suurpelto, Espoo | 2008-1 |  | STII_50_mm | 2008- 1 P91 st2 | 11.75 | 11.765 | 11.78 | Sa |  |  |  | Sa | ILOT | 5401 | 2.781 | 99.3 |  |  |  | 14.52 | 2.83 |  |  | 1.1348 |  | 3.892 |  | 5.1968 | 1.7269 | 0.12664 | 43 | 57 | 1.3256 |  | 100 |  |  |  | 4.74 | -0.665 | 55.72 | 0.49
262 | Pätsi (2009) | Suurpelto, Espoo | 2008-1 |  | STII_50_mm | 2008- 1 P143 st2 | 13.75 | 13.765 | 13.78 | Sa |  |  |  | Sa | ILOT | 5400 | 2.836 | 99.7 |  |  |  | 14.35 | 2.82 |  |  | 1.6165 |  | 4.2729 |  | 3.3396 | 2.7684 | 0.13885 | 80 | 103 | 1.2875 |  | 99 |  |  |  | 1.49 | -1.99 | 71.39 | 0.66
263 | Pätsi (2009) | Suurpelto, Espoo | 2008-1 |  | STII_50_mm | 2008-1 p143 st2 (a=0,5) | 13.84 | 13.855 | 13.87 | Sa |  |  |  | Sa | ILOT_K | 5415k | 2.49 | 96.7 |  |  |  | 14.65 | 2.65 |  |  | 0.96613 |  | 3.9129 |  | 1.7192 | 1.9245 | 0.13539 | 50 | 60 | 1.2 |  | 100 |  |  |  | 4.59 | -0.655 | 54.12 | 0.67
264 | Pätsi (2009) | Suurpelto, Espoo | 2008-1 |  |  |  | 15.81 | 15.825 | 15.84 | Sa, Si ker. |  |  |  | Sa+Si | ILOT | 5381 | 2.286 | 83.5 | 79.1 |  |  | 15.39 | 2.81 | 28 | 14.2 | 0.37487 |  | 1.9695 |  | 0.98341 | 1.5936 | 0.17937 | 63 | 80 | 1.2698 |  | 100 |  |  |  | 4.38 | -0.73 | 39.65 | 1.015
265 | Rekonen and Lojander (1999) | Murro | 12 |  | NGI_54_mm | 1 | 1.5 | 1.515 | 1.53 | ljSi | 3.99 | 2.13 | 24 | ljSi | ILOT | 1081 | 1.609 | 61.3 | 68.4 | 68.8 | 33.2 | 16.18 | 2.673 | 37.3 | 4.9404 | 0.4633 |  | 2.15 |  | 0.61 | 0.57064 | 0.044627 | 20 |  |  |  | 100 | 2 |  | 20 | 10.43 | 0 | 25.9 | 0.83
266 | Suhonen (2010) | HUT-clay/Ossinlampi | 2009-2 | 0 | NGI_54_mm |  | 1.92 | 1.935 | 1.95 | Sa=68-87%. Humus 0, wL=71, wP=30, su=6-14, St=10 |  |  |  | liSa | ILOT | 5578 | 2.044 | 73.8 |  |  |  | 15.62 |  |  |  | 0.4415 |  | 2.865 |  | 1.1902 | 0.56621 | 0.10177 | 17 | 17 | 1 |  |  | 2 |  | 20 | 12.4 | 0.08 | 41.43 | 0.565
267 | Suhonen (2010) | HUT-clay/Ossinlampi | 2009-2 | 0 | NGI_54_mm |  | 1.89 | 1.9 | 1.91 | Sa=68-87%. Humus 0, wL=71, wP=30, su=6-14, St=10 |  |  |  | liSa | ILOT_CREEP | 5579 | 2.187 | 79.04 |  |  |  | 15.21 |  |  |  | 0.686 |  | 4.4148 |  | 1.1464 | 0.65969 | 0.12595 | 15 | 15 | 1 |  |  | 2 |  | 20 | 11.66 | 0.12 | 49.48 | 0.385
268 | Suhonen (2010) | HUT-clay/Ossinlampi | 2009-2 | 0 | NGI_54_mm |  | 1.88 | 1.89 | 1.9 | Sa=68-87%. Humus 0, wL=71, wP=30, su=6-14, St=10 |  |  |  | liSa | ILOT | 5631 | 2.0528 | 70.6 |  |  |  | 15.51 |  |  |  | 0.582 |  | 1.7808 |  | 1.0102 | 0.6613 | 0.087959 | 23 | 23 | 1 |  |  | 2 |  | 20 | 10.54 | 0.025 | 114.29 | -1
269 | Suhonen (2010) | HUT-clay/Ossinlampi | 2009-7 | 0 | NGI_54_mm |  | 1.92 | 1.93 | 1.94 | Sa=68-87%. Humus 0, wL=71, wP=30, su=6-14, St=10 |  |  |  | liSa | ILOT | 5593 | 1.95 | 72.18 |  |  |  | 15.8 |  |  |  | 0.4664 |  | 2.2765 |  | 1.292 | 0.61456 | 0.09763 | 20 | 20 | 1 |  |  | 2 |  | 20 | 11.46 | 0.055 | 42.51 | 0.505
270 | Suhonen (2010) | HUT-clay/Ossinlampi | 2009-7 | 0 | NGI_54_mm |  | 1.9 | 1.91 | 1.92 | Sa=68-87%. Humus 0, wL=71, wP=30, su=6-14, St=10 |  |  |  | liSa | ILOT_CREEP | 5594 | 2.058 | 77.95 |  |  |  | 15.75 | 2.76 |  |  | 0.5522 |  | 2.9738 |  | 1.62 | 0.68571 | 0.11444 | 20 | 20 | 1 |  |  | 2 |  | 20 | 10.95 | -0.05 | 52.01 | 0.4
271 | Löfman and Korkiala-Tanttu (2022) | Otaniemi, Ossinlampi | 2012-1 |  | NGI_54_mm | 100 norj | 1.74 | 1.755 | 1.77 |  | 3.58 | 0 | 81 | liSa | ILOT | 5992 | 1.93 | 69.4 | 55 |  |  | 15.6 | 2.76 | 10.5 | 17.8 | 0.3601 |  | 2.71 |  | 1.09 | 0.71311 | 0.1271 | 12 | 30 | 2.5 |  | 99 | 2 |  | 20 | 10.22 | -0.17 | 59.86 | 0.465
272 | Löfman and Korkiala-Tanttu (2022) | Otaniemi, Ossinlampi | 2012-1 |  | NGI_54_mm | 100 norj | 1.71 | 1.72 | 1.73 | Clay, grey |  |  |  | Sa | ILOT | 5993 | 1.955 | 73.1 |  |  |  | 15.51 | 2.75 |  |  | 0.5727 |  | 3.84 |  | 0.88 | 0.51186 | 0.069999 | 12 | 35 | 2.9167 |  | 101 | 2 |  | 20 | 10.02 | -0.2
273 | Löfman and Korkiala-Tanttu (2022) | Otaniemi, Ossinlampi | 2012-1 |  | NGI_54_mm | 100 norj | 1.34 | 1.355 | 1.37 | Clay |  |  |  | Sa | ILOT | 5994 | 2.133 | 78.5 |  |  |  | 15.37 |  |  |  | 0.7281 |  | 4.39 |  | 0.95 | 0.78472 | 0.13148 | 16 | 60 | 3.75 |  | 100 | 2 |  | 20 | 9.01 | -0.07 | 48.35 | 0.345
274 | Löfman and Korkiala-Tanttu (2022) | Otaniemi, Ossinlampi | 2012-1 |  | NGI_54_mm | 100 norj | 1.31 | 1.325 | 1.34 | Clay |  |  |  | Sa | ILOT | 5995 | 1.919 | 71.9 |  |  |  | 15.88 |  |  |  | 0.5947 |  | 3.44 |  | 0.73 | 0.70551 | 0.13033 | 10 | 70 | 7 |  | 100 | 2 |  | 20 | 8.85 | -0.235 | 45.33 | 0.715
275 | Löfman and Korkiala-Tanttu (2022) | Otaniemi, Ossinlampi | 2012-R5 |  | NGI_54_mm | 101 norj | 2.69 | 2.705 | 2.72 | Clay |  |  |  | Sa | ILOT | 5998 | 1.651 | 61.4 |  |  |  | 16.12 |  |  |  | 1.999 |  | 4.65 |  | 0.94 | 0.73107 | 0.077827 | 18 | 30 | 1.6667 |  | 100 | 2 |  | 20 | 11.36 | -0.32 | 77.96 | 0.665
276 | Löfman and Korkiala-Tanttu (2022) | Otaniemi, Ossinlampi | 2012-R5 |  | NGI_54_mm | 101 norj | 2.66 | 2.675 | 2.69 |  |  |  |  | Sa | ILOT | 5999 | 1.584 | 59.2 |  |  |  | 16.32 |  |  |  | 1.1018 |  | 3.92 |  | 0.68 | 0.47387 | 0.077827 | 18 | 22 | 1.2222 |  | 100 | 2 |  | 20 | 13.65 | -0.055 | 69.9 | 0.195
277 | Löfman and Korkiala-Tanttu (2022) | Otaniemi, Ossinlampi | 2012-R3 |  | NGI_54_mm | 101 norj | 2.63 | 2.645 | 2.66 |  |  |  |  | Sa | ILOT | 6000 | 1.568 | 58.2 |  |  |  | 16.31 |  |  |  | 1.2274 |  | 4.59 |  | 0.94 | 0.46512 | 0.06263 | 18 | 22 | 1.2222 |  | 100 | 2 |  | 20 | 14.19 | -0.1 | 84.01 | 0.295
278 | Löfman and Korkiala-Tanttu (2022) | Otaniemi, Ossinlampi | 2012-R5 |  | NGI_54_mm | 100 norj | 2.38 | 2.395 | 2.41 |  |  |  |  | Sa | ILOT | 6004 | 1.944 | 72.6 |  |  |  | 15.53 |  |  |  | 1.7995 |  | 4.68 |  | 1.18 | 0.77966 | 0.099932 | 16 | 30 | 1.875 |  | 101 | 2 |  | 20 | 10.56 | -0.25 | 54.69 | 0.455
279 | Löfman and Korkiala-Tanttu (2022) | Otaniemi, Ossinlampi | 2012-R5 |  | NGI_54_mm | 101 norj | 2.35 | 2.365 | 2.38 |  |  |  |  | Sa | ILOT | 6005 | 1.807 | 68.8 |  |  |  | 15.9 |  |  |  | 0.6366 |  | 1.62 |  | 0.9 | 0.63759 | 0.10983 | 16 | 28 | 1.75 |  | 102 | 2 |  | 20 | 10.22 | 0.025 | 35.55 | 1.1
280 | Löfman and Korkiala-Tanttu (2022) | Otaniemi, Ossinlampi | 2012-R2 |  | NGI_54_mm | 55 norj | 1.49 | 1.505 | 1.52 |  |  |  |  | Sa | ILOT_CREEP | 6017 | 2.035 | 74.6 |  |  |  | 15.57 |  |  |  | 0.3443 |  | 4.68 |  | 0.66 | 0.87728 | 0.13056 | 11 | 55 | 5 |  | 100 | 2 |  | 20 | 8.62 | -0.205 | 66.47 | 0.695
281 | Löfman and Korkiala-Tanttu (2022) | Otaniemi, Ossinlampi | 2012-R2 |  | NGI_54_mm | 55 norj | 1.47 | 1.48 | 1.49 |  |  |  |  | Sa | ILOT_CREEP | 6018 | 2.068 | 75.1 |  |  |  | 15.44 |  |  |  | 0.2622 |  | 2.6 |  | 1.4 | 0.81028 | 0.12802 | 11 | 60 | 5.4545 |  | 100 | 2 |  | 20 | 8.65 | -0.075 | 50.83 | 0.765
282 | Löfman and Korkiala-Tanttu (2022) | Otaniemi, Ossinlampi | 2012-122 |  | NGI_54_mm | 55 norj | 1.44 | 1.455 | 1.47 |  |  |  |  | Sa | ILOT_CREEP | 6019 | 2.056 | 75.6 |  |  |  | 15.56 |  |  |  | 0.3342 |  | 4.13 |  | 1.1 | 0.58831 | 0.1324 | 11 | 65 | 5.9091 |  | 100 | 2 |  | 20 | 8.73 | -0.055 | 60.5 | 1.015

## info
Notes in the database headings
a | Soil types, Finnish classification system*: Sa = clay; liSa = fat clay; laSa = lean clay; saSi = clayey silt; ljSa = organic clay; ljSi = organic silt; saLj = clayey gyttja; Lj = gyttja; Si = silt (kuSa = dry crust clay) | *Gardemeister, R. 1973. “Hienorakenteisen Maalajien Geologisia Ja Geoteknisiä Tutkimustuloksia”. Geotekniikan Laboratorio, Tiedonanto 8. Otaniemi
b (Test types) | ILOT = incremental loading oedometer test; CRS_OT = Constant rate of strain oedometer test; ILOT_CREEP = ILOT with longer load increments; ILOT_HORIZONTAL/CRS_HORIZONTAL = specimen rotated 90 degrees
Notations
ignition_loss | Loss of ignition (%)
organic content | Organic content in %
clay fraction | Clay content in %
e0 | Initial void ratio
wn | Natural water content (%)
Fineness_number | Fall cone liquid limit
wL | Liquid limit (Casagrande method) (%)
wP | Plastic limit (%)
unit_weight | Bulk unit weight (kN/m3)
specific_gravity | Measured or assumed density of solid particles (g/cm3)
k1 | Initial hydraulic conductivity (10-9 m/s) (mostly defined with Taylor (square root time) method
k1_direct | Initial hydraulic conductivity (10-9 m/s) defined with falling head test
beta_k | Slope of hydraulic conductivity reduction with compression (semi-log-scale)
cv_min_CRS | Minimum coefficient of consolidation (m2/year) defined with CRS test
max_creep | Maximum coefficient of creep (compression, %), defined using the stress method
Cc | Compression index
Cs | Swelling index
In-situ_stress | Effective in-situ stress (kPa)
Preconsolidation_stress | Preconsolidation pressure (kPa)
Sr | Degree of satuation (%)
h (cm) | Specimen height
d (cm) | Specimen diameter
A (cm2) | Specimen cross-sectional area
References
Koskinen (2014) | Koskinen, Mirva. 2014. “Plastic Anisotropy and Destructuration of Soft Finnish Clays.” PhD diss., Aalto University.
Köylijärvi (2015) | Köylijärvi, Salla. 2015. “Saven Anisotropian Ja Destrukturaation Vaikutuksen Mallintaminen Östersundomin Koepenkereellä.” Master thesis, Aalto University School of Engineering.
Löfman (2016) | Löfman, Monica Susanne. 2016. “Perniön Saven Parametrien Luotettavuuden Ja Saven Eri Ominaisuuksien Välisten Korrelaatioiden Arviointi.” Master thesis, Aalto University School of Engineering.
Löfman and Korkiala-Tanttu (2019) | Löfman, Monica Susanne, and Leena Katariina Korkiala-Tanttu. 2019. “Variability and Typical Value Distributions of Compressibility Properties of Fine-Grained Sediments in Finland.” In Proceedings of the Seventh International Symposium on Geotechnical Safety and Risk (ISGSR 2019), edited by Jianye Ching, Dian-Qing Li, and Jie Zhang. Research Publishing (S) Pte. Ltd.
Löfman and Korkiala-Tanttu (2022) | Löfman, M. S., & Korkiala-Tanttu, L. K. (2022). Transformation models for the compressibility properties of Finnish clays using a multivariate database. Georisk: Assessment and Management of Risk for Engineered Systems and Geohazards, 16(2), 330-346.
Mataić (2016) | Mataić, Igor. 2016. “On Structure and Rate Dependence of Perniö Clay.” PhD diss., Aalto University.
Pätsi (2009) | Pätsi, Kirsi. 2009. “Suurpellon Syvästabiloidun Koepenkereen Analysointi.” Master thesis, Helsinki University of Technology.
Rekonen and Lojander (1999) | Rekonen, Rita, and Matti Lojander. 1999. “Painumaparametrien Vaiheittainen Määrittäminen (RITA-Tietokanta)” Internal report 12.3.1999 (unpublished).
Suhonen (2010) | Suhonen, Kati. 2010. “Creep of Soft Clay.” Master thesis, Aalto University School of Science and Technology.